## Table 1
Table 1 -: Water Quality of River Beas (2019)
Statio n Code | LOCATION | STATE
|  |  | Min | Max | Temperature (C) | Min | Max | Dissolved Oxygen | Min | Max | pH | Min | Max | Conductivity | Min | Max | Bio-Chemical Oxygen Demand | Min | Max | Nitrate | Min | Max | Faecal Coliform | Min | Max | Total Coliform
1001 | BEAS AT U/S MANALI | HIMACHAL PRADESH | 2 | 13 | 7.5 | 8.7 | 11.2 | 9.95 | 7.3 | 8.4 | 7.85 | 90 | 179 | 134.5 | 0.1 | 0.2 | 0.15 | 0.2 | 0.31 | 0.255 | 12 | 33 | 22.5 | 120 | 240 | 180
4444 | RIVER BEAS D/S OF WPF AT MANALI | HIMACHAL PRADESH | 8 | 14 | 11 | 8.5 | 10.8 | 9.65 | 7.3 | 8.1 | 7.7 | 62 | 92 | 77 | 0.1 | 0.8 | 0.45 | 0.2 | 0.2 | 0.2 | 31 | 94 | 62.5 | 280 | 540 | 410
4037 | RIVER BEAS D/S MANALSU NALLAH | HIMACHAL PRADESH | 2 | 13 | 7.5 | 8.9 | 10.9 | 9.9 | 7 | 8.3 | 7.65 | 68 | 135 | 101.5 | 0.1 | 1 | 0.55 | 0.1 | 0.1 | 0.1 | 20 | 32 | 26 | 120 | 280 | 200
2601 | BEAS AT D/S MANALI | HIMACHAL PRADESH | 3 | 14 | 8.5 | 8.2 | 11.1 | 9.65 | 6.9 | 8.2 | 7.55 | 78 | 218 | 148 | 0.1 | 0.6 | 0.35 | 0.1 | 0.4 | 0.25 | 25 | 170 | 97.5 | 280 | 920 | 600
2602 | BEAS AT U/S KULLU | HIMACHAL PRADESH | 5 | 15 | 10 | 7.6 | 11.5 | 9.55 | 7 | 8.6 | 7.8 | 63 | 149 | 106 | 0.1 | 0.4 | 0.25 | 0.1 | 0.2 | 0.15 | 25 | 70 | 47.5 | 220 | 540 | 380
4445 | RIVER BEAS D/S OF WPF AT KULLU | HIMACHAL PRADESH | 9 | 13 | 11 | 7.8 | 11.1 | 9.45 | 7.5 | 8 | 7.75 | 73 | 122 | 97.5 | 0.3 | 1.4 | 0.85 | 0.2 | 0.4 | 0.3 | 40 | 94 | 67 | 350 | 540 | 445
1002 | BEAS AT D/S KULU | HIMACHAL PRADESH | 6 | 13 | 9.5 | 7.8 | 11.3 | 9.55 | 7.4 | 8.4 | 7.9 | 66 | 341 | 203.5 | 0.2 | 0.8 | 0.5 | 0.03 | 0.36 | 0.195 | 39 | 110 | 74.5 | 220 | 920 | 570
1003 | BEAS AT D/S AUT | HIMACHAL PRADESH | 6 | 15 | 10.5 | 8.7 | 11 | 9.85 | 7.3 | 8.1 | 7.7 | 50 | 141 | 95.5 | 0.1 | 0.4 | 0.25 | 0.1 | 0.13 | 0.115 | 26 | 94 | 60 | 150 | 430 | 290
1004 | BEAS AT U/S PANDOH DAM | HIMACHAL PRADESH | 10 | 19 | 14.5 | 8.6 | 11 | 9.8 | 7.5 | 8.4 | 7.95 | 62 | 136 | 99 | 0.1 | 0.4 | 0.25 | 0.1 | 0.1 | 0.1 | 13 | 40 | 26.5 | 170 | 280 | 225
2603 | BEAS AT D/S PANDOH DAM | HIMACHAL PRADESH | 9 | 24 | 16.5 | 7.2 | 11.3 | 9.25 | 7.2 | 8.1 | 7.65 | 74 | 149 | 111.5 | 0.1 | 0.4 | 0.25 | 0.1 | 0.2 | 0.15 | 22 | 110 | 66 | 240 | 350 | 295
1005 | BEAS AT EXIT OF TUNNEL DEHAL POWER HOUSE | HIMACHAL PRADESH | 14 | 24 | 19 | 7.9 | 9.9 | 8.9 | 7.8 | 8.6 | 8.2 | 83 | 241 | 162 | 0.1 | 0.4 | 0.25 | 0.1 | 0.14 | 0.12 | 26 | 49 | 37.5 | 130 | 350 | 240
1550 | BEAS U/S MANDI | HIMACHAL PRADESH | 7 | 22 | 14.5 | 7.1 | 10.2 | 8.65 | 7.7 | 8.4 | 8.05 | 73 | 159 | 116 | 0.1 | 0.2 | 0.15 | 0.1 | 0.2 | 0.15 | 17 | 27 | 22 | 120 | 280 | 200
1006 | BEAS AT D/S MANDI | HIMACHAL PRADESH | 8 | 24 | 16 | 8.1 | 11.2 | 9.65 | 7.6 | 8.5 | 8.05 | 75 | 251 | 163 | 0.2 | 0.6 | 0.4 | 0.02 | 0.92 | 0.47 | 31 | 350 | 190.5 | 340 | 1600 | 970
2604 | BEAS AT D/S JAISINGHPUR | HIMACHAL PRADESH | 8.5 | 16 | 12.25 | 9 | 10.5 | 9.75 | 7.4 | 8.6 | 8 | 129 | 340 | 234.5 | 0.1 | 0.5 | 0.3 | 0.5 | 1.3 | 0.9 | 2 | 6 | 4 | 39 | 170 | 104.5
1007 | BEAS AT D/S ALAMPUR | HIMACHAL PRADESH | 8.5 | 14 | 11.25 | 9 | 10.3 | 9.65 | 7.5 | 8.1 | 7.8 | 122.8 | 290 | 206.4 | 0.1 | 0.5 | 0.3 | 0.47 | 1.41 | 0.94 | 2 | 6 | 4 | 47 | 150 | 98.5
3855 | BEAS D/S NADAUN BRIDGE, VILL BHADOLI | HIMACHAL PRADESH | 8.5 | 20 | 14.25 | 9 | 11.5 | 10.25 | 7.3 | 8.1 | 7.7 | 176 | 323 | 249.5 | 0.1 | 0.4 | 0.25 | 0.2 | 1.2 | 0.7 | 2 | 6.1 | 4.05 | 40 | 170 | 105
1009 | BEAS AT D/S PONG DAM | HIMACHAL PRADESH | 11.5 | 16 | 13.75 | 8.3 | 9.4 | 8.85 | 7.18 | 7.9 | 7.54 | 105 | 196 | 150.5 | 0.1 | 0.4 | 0.25 | 0.22 | 1.14 | 0.68 | 2 | 6 | 4 | 58 | 180 | 119
1008 | BEAS AT D/S DEHRAGOPIPUR | HIMACHAL PRADESH | 7.3 | 18 | 12.65 | 7.9 | 9.5 | 8.7 | 7.25 | 8 | 7.625 | 114 | 326 | 220 | 0.1 | 0.5 | 0.3 | 0.39 | 0.98 | 0.685 | 2 | 40 | 21 | 48 | 170 | 109
4435 | RIVER BEAS U/S SUJANPUR TIHRA | HIMACHAL PRADESH | 9.1 | 24 | 16.55 | 7.8 | 8.6 | 8.2 | 7.7 | 8.1 | 7.9 | 140 | 283 | 211.5 | 0.1 | 0.3 | 0.2 | 0.2 | 0.4 | 0.3 | 2 | 2 | 2 | 2 | 79 | 40.5
4436 | RIVER BEAS D/S SUJANPUR TIHRA | HIMACHAL PRADESH | 9 | 25 | 17 | 7.9 | 8.5 | 8.2 | 8 | 8.2 | 8.1 | 132 | 301 | 216.5 | 0.1 | 0.2 | 0.15 | 0.2 | 0.9 | 0.55 | 2 | 4 | 3 | 2 | 94 | 48
4437 | RIVER BEAS U/S NADAUM TOWN | HIMACHAL PRADESH | 9.2 | 23 | 16.1 | 7.8 | 8.3 | 8.05 | 7.7 | 8.1 | 7.9 | 149 | 285 | 217 | 0.1 | 0.3 | 0.2 | 0.3 | 0.6 | 0.45 | 2 | 6 | 4 | 70 | 120 | 95
4438 | RIVER BEAS D/S NADAUN TOWN AFTER CONFLUENCE OF MAAN KHAD | HIMACHAL PRADESH | 9.1 | 26 | 17.55 | 7.7 | 9.6 | 8.65 | 7.2 | 8 | 7.6 | 206 | 290 | 248 | 0.1 | 0.3 | 0.2 | 0.3 | 0.9 | 0.6 | 2 | 7 | 4.5 | 79 | 130 | 104.5
4443 | RIVER BEAS AT RAISON | HIMACHAL PRADESH | 8 | 15 | 11.5 | 8.3 | 11 | 9.65 | 7.3 | 8.2 | 7.75 | 69 | 106 | 87.5 | 0.1 | 0.3 | 0.2 | 0.1 | 0.5 | 0.3 | 26 | 79 | 52.5 | 220 | 350 | 285
30083 | BEAS AT TALWARA (PONG DAM) | HIMACHAL PRADESH | 21.1 | 21.1 | 21.1 | 8.7 | 8.7 | 8.7 | 8 | 8 | 8 | 214 | 214 | 214 | - | - |  | 0.5 | 0.5 | 0.5 | 2 | 2 | 2 | 2 | 2 | 2
30084 | BEAS AT D/S CHANGARWA VILLAGE, (PUNJAB) | PUNJAB | 26 | 26 | 26 | 8.9 | 8.9 | 8.9 | 8 | 8 | 8 | 215 | 215 | 215 | - | - |  | 0.5 | 0.5 | 0.5 | 2000 | 2000 | 2000 | 13000 | 13000 | 13000
1693 | BEAS AT TALWARA H/W, PUNJAB | PUNJAB | 15 | 25 | 20 | 6.3 | 9.2 | 7.75 | 7.3 | 7.9 | 7.6 | 158 | 260 | 209 | 1 | 1.1 | 1.05 | 0.1 | 0.4 | 0.25 | 31 | 46 | 38.5 | 70 | 94 | 82
1694 | BEAS AT U/S PATHANKOT, PUNJAB | PUNJAB | 15 | 28 | 21.5 | 7.5 | 8.8 | 8.15 | 7.6 | 8.1 | 7.85 | 224 | 280 | 252 | 1 | 1.4 | 1.2 | 0.1 | 0.6 | 0.35 | 33 | 140 | 86.5 | 79 | 280 | 179.5
1010 | BEAS AT MIRTHAL BRIDGE, GURDASPUR | PUNJAB | 15 | 28 | 21.5 | 7.3 | 9.1 | 8.2 | 7.4 | 8 | 7.7 | 240 | 280 | 260 | 1 | 1.4 | 1.2 | 0.1 | 0.4 | 0.25 | 26 | 110 | 68 | 70 | 170 | 120
1695 | BEAS D/S PATHANKOT, PUNJAB | PUNJAB | 15 | 27 | 21 | 7.3 | 8.6 | 7.95 | 7.7 | 8.3 | 8 | 210 | 300 | 255 | 1 | 1.7 | 1.35 | 0.3 | 0.8 | 0.55 | 94 | 490 | 292 | 170 | 790 | 480
1294 | BEAS AT 1KM.D/S OF EFFL. DISH. POINT AT MUKERIAN , PUNJAB | PUNJAB | 15 | 26 | 20.5 | 6.8 | 8.4 | 7.6 | 7.5 | 8 | 7.75 | 231 | 320 | 275.5 | 1.1 | 2 | 1.55 | 0.4 | 1 | 0.7 | 210 | 540 | 375 | 430 | 920 | 675
4164 | BEAS RIVER, NR VILL KIRI AFGHANA, TEHSIL BATALA, GURDASPUR | PUNJAB | 12 | 28 | 20 | 7.1 | 8.7 | 7.9 | 7.2 | 7.9 | 7.55 | 210 | 380 | 295 | 1 | 1.7 | 1.35 | 0.1 | 1.2 | 0.65 | 110 | 490 | 300 | 170 | 700 | 435
1011 | BEAS AT G.T. ROAD UNDER BDG. NEAR KAPURTHALA | PUNJAB | 14 | 27 | 20.5 | 7.2 | 9.4 | 8.3 | 7.5 | 8 | 7.75 | 202 | 310 | 256 | 1 | 1.6 | 1.3 | 0.1 | 1 | 0.55 | 84 | 630 | 357 | 170 | 940 | 555
1012 | BEAS AT 100M D/S INDUST. DISCH. GOINDWAL | PUNJAB | 12 | 28 | 20 | 7 | 8.6 | 7.8 | 7.5 | 8.1 | 7.8 | 199 | 310 | 254.5 | 1 | 1.6 | 1.3 | 0.4 | 1.2 | 0.8 | 110 | 330 | 220 | 210 | 630 | 420
1696 | BEAS U/S GOINDWAL, PUNJAB | PUNJAB | 12 | 27 | 19.5 | 7.1 | 9.5 | 8.3 | 7.4 | 8 | 7.7 | 208 | 298 | 253 | 1 | 1.4 | 1.2 | 0.1 | 0.8 | 0.45 | 94 | 250 | 172 | 170 | 580 | 375
1697 | BEAS AT HARIKE, PUNJAB | PUNJAB | 13 | 33 | 23 | 7.4 | 8.9 | 8.15 | 7.2 | 8.2 | 7.7 | 204 | 318 | 261 | 1 | 1.4 | 1.2 | 0.4 | 1 | 0.7 | 110 | 350 | 230 | 210 | 540 | 375
1867 | SUTLEJ RIVER B/C WITH RIVER SPITI AT KHAB, DISTT.KINNAUR | HIMACHAL PRADESH | 6 | 11 | 8.5 | 9 | 9.8 | 9.4 | 7.1 | 8.5 | 7.8 | 93 | 2574 | 1333.5 | 0.2 | 1.7 | 0.95 | 0.2 | 2.2 | 1.2 | 1 | 17 | 9 | 7 | 170 | 88.5
2611 | SUTLEJ AT KHAB | HIMACHAL PRADESH | 6 | 11 | 8.5 | 8.9 | 9.8 | 9.35 | 7.3 | 8.5 | 7.9 | 94 | 2763 | 1428.5 | 0.3 | 1.2 | 0.75 | 0.2 | 2.2 | 1.2 | 1 | 33 | 17 | 47 | 1600 | 823.5
3872 | SUTLEJ RIVER D/S TIDONG HEP | HIMACHAL PRADESH | 7 | 12 | 9.5 | 8.5 | 9.4 | 8.95 | 6.8 | 8.5 | 7.65 | 113 | 2705 | 1409 | 0.4 | 2.7 | 1.55 | 0.2 | 2.4 | 1.3 | 8 | 23 | 15.5 | 70 | 1600 | 835
4448 | RIVER SUTLEJ U/S CONFLUENCES OF RIVER TIDONG | HIMACHAL PRADESH | 8.1 | 12 | 10.05 | 8.6 | 9.2 | 8.9 | 7.3 | 8.4 | 7.85 | 91 | 2793 | 1442 | 0.3 | 0.9 | 0.6 | 0.2 | 1.2 | 0.7 | 6 | 26 | 16 | 94 | 150 | 122
4449 | RIVER SUTLEJ D/S CONFLUENCES OF RIVER TIDONG | HIMACHAL PRADESH | 8.2 | 12 | 10.1 | 8.5 | 9 | 8.75 | 6.9 | 8.5 | 7.7 | 93 | 2814 | 1453.5 | 0.4 | 0.8 | 0.6 | 0.2 | 1.3 | 0.75 | 6 | 26 | 16 | 94 | 220 | 157
4452 | RIVER SUTLEJ U/S CONFLUENCES OF RIVER BASPA | HIMACHAL PRADESH | 9 | 9 | 9 | 8.5 | 8.5 | 8.5 | 8.1 | 8.1 | 8.1 | 2630 | 2630 | 2630 | 0.4 | 0.4 | 0.4 | 1.3 | 1.3 | 1.3 | 14 | 14 | 14 | 94 | 94 | 94
4453 | RIVER SUTLEJ D/S CONFLUENCES OF RIVER BASPA | HIMACHAL PRADESH | 10 | 10 | 10 | 8.6 | 8.6 | 8.6 | 8.5 | 8.5 | 8.5 | 2619 | 2619 | 2619 | 0.5 | 0.5 | 0.5 | 1.2 | 1.2 | 1.2 | 12 | 12 | 12 | 84 | 84 | 84
3871 | SUTLEJ RIVER D/S POWER HOUSE KASHANG HEP | HIMACHAL PRADESH | 7 | 12 | 9.5 | 8.5 | 9 | 8.75 | 7.2 | 8.6 | 7.9 | 99 | 2818 | 1458.5 | 0.2 | 1 | 0.6 | 0.2 | 1.2 | 0.7 | 1 | 21 | 11 | 84 | 1600 | 842
3870 | SUTLEJ B/C WITH KARCHAM DRAIN | HIMACHAL PRADESH | 7.5 | 13 | 10.25 | 8.3 | 9 | 8.65 | 7.4 | 8.5 | 7.95 | 91 | 2653 | 1372 | 0.3 | 1.5 | 0.9 | 0.3 | 1.2 | 0.75 | 14 | 70 | 42 | 120 | 430 | 275
1389 | SUTLEJ AT NEPTHA ZAKHAI | HIMACHAL PRADESH | 7 | 12 | 9.5 | 8.4 | 9.3 | 8.85 | 7.2 | 8.6 | 7.9 | 92 | 2598 | 1345 | 0.4 | 1.4 | 0.9 | 0.3 | 1.2 | 0.75 | 1.8 | 110 | 55.9 | 46 | 1600 | 823
3869 | SUTLEJ RIVER D/S TRT OF RAMPUR HYDEL ELECTRIC PROJECT | HIMACHAL PRADESH | 6 | 13 | 9.5 | 8.3 | 8.5 | 8.4 | 6.8 | 8.4 | 7.6 | 92 | 2587 | 1339.5 | 0.1 | 1 | 0.55 | 0.2 | 1.3 | 0.75 | 1.8 | 39 | 20.4 | 39 | 1600 | 819.5
1086 | SUTLEJ AT U/S RAMPUR | HIMACHAL PRADESH | 6.5 | 16 | 11.25 | 8 | 9.2 | 8.6 | 6.5 | 8.6 | 7.55 | 97 | 2545 | 1321 | 0.2 | 1 | 0.6 | 0.25 | 1.32 | 0.785 | 1.8 | 210 | 105.9 | 94 | 1600 | 847
1087 | SUTLEJ AT D/S RAMPUR | HIMACHAL PRADESH | 6.5 | 16 | 11.25 | 8 | 9.4 | 8.7 | 6.6 | 8.6 | 7.6 | 96 | 2491 | 1293.5 | 0.4 | 1.5 | 0.95 | 0.26 | 1.3 | 0.78 | 1.8 | 94 | 47.9 | 210 | 1600 | 905
1013 | SUTLEJ AT U/S TATAPANI | HIMACHAL PRADESH | 8 | 16 | 12 | 8 | 9.3 | 8.65 | 7 | 8.5 | 7.75 | 93 | 2349 | 1221 | 0.2 | 1.7 | 0.95 | 0.24 | 1.5 | 0.87 | 1.8 | 70 | 35.9 | 120 | 1600 | 860
4446 | RIVER SUTLEJ U/S IANDFILL SITE RAMPUR | HIMACHAL PRADESH | 10 | 13 | 11.5 | 8.4 | 8.6 | 8.5 | 7.4 | 8.4 | 7.9 | 91 | 2570 | 1330.5 | 0.5 | 0.8 | 0.65 | 0.2 | 1.2 | 0.7 | 9 | 49 | 29 | 1.8 | 280 | 140.9
4447 | RIVER STLUJ D/S LANDFILL SITE RAMPUR | HIMACHAL PRADESH | 10 | 13 | 11.5 | 8.4 | 8.6 | 8.5 | 6.9 | 8.5 | 7.7 | 91 | 2543 | 1317 | 0.6 | 0.8 | 0.7 | 0.3 | 1.2 | 0.75 | 26 | 70 | 48 | 280 | 430 | 355
1014 | SUTLEJ AT U/S SLAPPER | HIMACHAL PRADESH | 11 | 23 | 17 | 8.4 | 11.3 | 9.85 | 7.9 | 8.5 | 8.2 | 8 | 2340 | 1174 | 0.1 | 0.1 | 0.1 | 0.3 | 0.02 | 0.16 | 13 | 33 | 23 | 110 | 280 | 195
1015 | SUTLEJ AT D/S SLAPPER | HIMACHAL PRADESH | 10 | 22 | 16 | 8.4 | 11.2 | 9.8 | 7.3 | 8.4 | 7.85 | 83 | 1277 | 680 | 0.1 | 0.8 | 0.45 | 0.3 | 0.21 | 0.255 | 10 | 34 | 22 | 220 | 280 | 250
1016 | SUTLEJ AT D/S BHAKHRA | HIMACHAL PRADESH | 3 | 21 | 12 | 5.8 | 9.5 | 7.65 | 7.3 | 8.4 | 7.85 | 169 | 2560 | 1364.5 | 0.1 | 0.4 | 0.25 | 0.34 | 0.82 | 0.58 | 1.8 | 37 | 19.4 | 1.8 | 170 | 85.9
4032 | SUTLEJ AT U/S KHAIRIAN SOLID WASTE DUMPING SITE BILASPUR | HIMACHAL PRADESH | 14.5 | 25 | 19.75 | 7.3 | 10.8 | 9.05 | 7.9 | 8.7 | 8.3 | 147 | 411 | 279 | 0.1 | 0.4 | 0.25 | 0.1 | 0.1 | 0.1 | 22 | 33 | 27.5 | 170 | 280 | 225
4033 | SUTLEJ AT D/S KHAIRIAN SOLID WASTE DUMPING SITE BILASPUR | HIMACHAL PRADESH | 15 | 25 | 20 | 8.8 | 10.6 | 9.7 | 7.9 | 8.7 | 8.3 | 2 | 285 | 143.5 | 0.2 | 0.3 | 0.25 | 0.1 | 0.2 | 0.15 | 21 | 49 | 35 | 170 | 350 | 260
4450 | RIVER SUTLEJ U/S CONFLUENCE WITH GANVI KHAND | HIMACHAL PRADESH | 8.7 | 12 | 10.35 | 8.4 | 9 | 8.7 | 7.3 | 8.5 | 7.9 | 92 | 1413 | 752.5 | 0.4 | 1 | 0.7 | 0.3 | 0.8 | 0.55 | 11 | 40 | 25.5 | 46 | 280 | 163
4451 | RIVER SUTLEJ D/S CONFLUENCE WITH GANVI KHAD | HIMACHAL PRADESH | 8.7 | 12 | 10.35 | 8.5 | 9 | 8.75 | 7 | 8.3 | 7.65 | 91 | 1399 | 745 | 0.3 | 0.9 | 0.6 | 0.3 | 0.8 | 0.55 | 17 | 47 | 32 | 84 | 350 | 217
1814 | SUTLEJ AT D/S KIRATPUR SAHIB, | PUNJAB | 14 | 21 | 17.5 | 7.8 | 9.1 | 8.45 | 7.2 | 8.5 | 7.85 | 192 | 612 | 402 | - | - |  | 0.4 | 5.8 | 3.1 | 20 | 450 | 235 | 170 | 1400 | 785
2915 | SUTLEJ AT 100 MT. D/S OF PACL, NANGAL, PUNJAB | PUNJAB | 12 | 24 | 18 | 7.9 | 8.9 | 8.4 | 7 | 8.3 | 7.65 | 186 | 421 | 303.5 | - | - |  | 0.2 | 3.9 | 2.05 | 23 | 260 | 141.5 | 140 | 840 | 490
1380 | SUTLEJ AT D/S NFL, PUNJAB | PUNJAB | 12 | 24 | 18 | 7.8 | 9 | 8.4 | 7 | 8.4 | 7.7 | 180 | 291 | 235.5 | - | - |  | 0.8 | 8.1 | 4.45 | 21 | 230 | 125.5 | 120 | 790 | 455
10020 | RIVER SUTLEJ AT ANANDPUR SAHIB | PUNJAB | 14 | 24 | 19 | 7.8 | 9.2 | 8.5 | 6.9 | 8.5 | 7.7 | 204 | 378 | 291 | 1 | 1 | 1 | 0.8 | 11.9 | 6.35 | 49 | 400 | 224.5 | 220 | 1000 | 610
10021 | RIVER SUTLEJ AT BUNGA SAHIB | PUNJAB | 16 | 22 | 19 | 7.3 | 8.9 | 8.1 | 7.2 | 8.4 | 7.8 | 180 | 340 | 260 | 1 | 1.6 | 1.3 | 0.4 | 2 | 1.2 | 33 | 680 | 356.5 | 170 | 1300 | 735
10022 | RIVER SUTLEJ AT PHILLAUR U/S | PUNJAB | 15 | 33 | 24 | 4.5 | 7.5 | 6 | 7 | 7.7 | 7.35 | 280 | 880 | 580 | 1 | 9 | 5 | 0.1 | 0.7 | 0.4 | 110 | 1100 | 605 | 280 | 2200 | 1240
10023 | RIVER SUTLEJ AT PHAGWARA U/S (CHAHERU BRIDGE) | PUNJAB | 16 | 32 | 24 | 1.1 | 4.8 | 2.95 | 7.1 | 8 | 7.55 | 521 | 1060 | 790.5 | 4 | 12 | 8 | 0.5 | 2.5 | 1.5 | 680 | 2300 | 1490 | 1100 | 3300 | 2200
10024 | RIVER SUTLEJ AT PHAGWARA D/S (KANGANIWAL BRIDGE) | PUNJAB | 14 | 33 | 23.5 | 1.6 | 1.6 | 1.6 | 7.1 | 7.9 | 7.5 | 699 | 1326 | 1012.5 | 18 | 45 | 31.5 | 1.2 | 3.6 | 2.4 | 7000 | 49000 | 28000 | 14000 | 70000 | 42000
10025 | RIVER SUTLEJ AT JALANDHAR U/S (PEERU SHAH KA DARGAH) | PUNJAB | 14 | 33 | 23.5 | - | - |  | 7.1 | 7.8 | 7.45 | 889 | 1410 | 1149.5 | 40 | 84 | 62 | 2 | 3.8 | 2.9 | 12000 | 79000 | 45500 | 35000 | 110000 | 72500
10026 | RIVER SUTLEJ AT JALANDHAR D/S (MALSIAN BRIDGE) | PUNJAB | 13 | 32 | 22.5 | - | - |  | 7.1 | 7.5 | 7.3 | 982 | 1680 | 1331 | 48 | 120 | 84 | 1.6 | 5.2 | 3.4 | 17000 | 170000 | 93500 | 79000 | 280000 | 179500
10027 | RIVER SUTLEJ AT LUDHIANA U/S | PUNJAB | 16 | 26 | 21 | 7.2 | 8.7 | 7.95 | 7.2 | 8.3 | 7.75 | 214 | 394 | 304 | 1 | 2 | 1.5 | 0.4 | 6.1 | 3.25 | 140 | 1300 | 720 | 630 | 2600 | 1615
10028 | RIVER SUTLEJ AT LUDHIANA D/S | PUNJAB | 17 | 29 | 23 | 2 | 6.2 | 4.1 | 7 | 7.8 | 7.4 | 312 | 956 | 634 | 4 | 55 | 29.5 | 0.2 | 5.1 | 2.65 | 14000 | 220000 | 117000 | 22000 | 940000 | 481000
1017 | SUTLEJ AT 100M U/S OF HEADWORKS, NANGAL | PUNJAB | 13 | 20 | 16.5 | 8.8 | 9.8 | 9.3 | 7.1 | 8.4 | 7.75 | 177 | 242 | 209.5 | 1 | 1 | 1 | 0.39 | 5.02 | 2.705 | 17 | 93 | 55 | 84 | 390 | 237
1018 | SUTLEJ AT 100M D/S , NANGAL | PUNJAB | 11 | 22 | 16.5 | 8.1 | 9.2 | 8.65 | 6.9 | 8.4 | 7.65 | 190 | 330 | 260 | - | - |  | 0.79 | 2.69 | 1.74 | 26 | 330 | 178 | 140 | 1100 | 620
1293 | SUTLEJ AT 1 KM. D/S OF ZENITH, PUNJAB | PUNJAB | 12 | 28 | 20 | 7.4 | 8.5 | 7.95 | 7.2 | 8.5 | 7.85 | 225 | 448 | 336.5 | 1.1 | 1.1 | 1.1 | 0.6 | 5.1 | 2.85 | 110 | 700 | 405 | 430 | 2100 | 1265
1019 | SUTLEJ AT U/S HEAD WORKS ROPAR | PUNJAB | 13 | 27 | 20 | 7.8 | 9.1 | 8.45 | 7.3 | 8.5 | 7.9 | 208 | 367 | 287.5 | - | - |  | 0.48 | 5.02 | 2.75 | 79 | 780 | 429.5 | 280 | 1700 | 990
1690 | SUTLEJ AT U/S BUDHA NALLAH (UPPER), PUNJAB | PUNJAB | 14 | 29 | 21.5 | 6.8 | 8.6 | 7.7 | 7.2 | 8.1 | 7.65 | 224 | 488 | 356 | 1.1 | 3 | 2.05 | 0.9 | 11.2 | 6.05 | 280 | 1700 | 990 | 920 | 4900 | 2910
1020 | SUTLEJ AT 100M D/S BUDHA NALA CONFL., LUDHIANA | PUNJAB | 17 | 30 | 23.5 | 1.2 | 5.8 | 3.5 | 7 | 7.9 | 7.45 | 316 | 1245 | 780.5 | 8 | 105 | 56.5 | 0.41 | 3.12 | 1.765 | 27000 | 1700000 | 863500 | 79000 | 3500000 | 1789500
1022 | SUTLEJ AT BRIDGE HARIKE, AMRITSAR | PUNJAB | 14 | 32 | 23 | 5.2 | 7 | 6.1 | 7.2 | 7.9 | 7.55 | 280 | 408 | 344 | 1.8 | 4.4 | 3.1 | 0.9 | 3.2 | 2.05 | 200 | 7000 | 3600 | 3300 | 11000 | 7150
1021 | SUTLEJ AT BOAT BDG. DHARMKOTNAKODAR ROAD, JALANDHAR | PUNJAB | 14 | 27 | 20.5 | 3 | 5.9 | 4.45 | 6.9 | 7.9 | 7.4 | 308 | 888 | 598 | 3.2 | 20 | 11.6 | 0.29 | 1.93 | 1.11 | 11000 | 93000 | 52000 | 17000 | 260000 | 138500
1381 | SUTLEJ AT D/S EAST BEIN, PUNJAB | PUNJAB | 12 | 31 | 21.5 | 1 | 6 | 3.5 | 7.3 | 8 | 7.65 | 292 | 1230 | 761 | 3.4 | 22 | 12.7 | 1 | 2.5 | 1.75 | 200 | 22000 | 11100 | 3300 | 54000 | 28650
1691 | SUTLEJ AT U/S HUSSANIWALA - H/W FEROZEPUR, PUNJAB | PUNJAB | 10 | 34 | 22 | 6.6 | 9 | 7.8 | 7 | 8.3 | 7.65 | 202 | 296 | 249 | 1.1 | 1.2 | 1.15 | 0.2 | 1.4 | 0.8 | 93 | 930 | 511.5 | 490 | 2400 | 1445
1692 | SUTLEJ AT D/S HUSSANIWALA- H/W FEROZEPUR, PUNJAB | PUNJAB | 12 | 34 | 23 | 6.4 | 8.9 | 7.65 | 7.1 | 8.3 | 7.7 | 205 | 315 | 260 | 1.2 | 1.8 | 1.5 | 0.2 | 4.3 | 2.25 | 61 | 920 | 490.5 | 220 | 2300 | 1260
1088 | RAVI AT U/S MADHOPUR | HIMACHAL PRADESH | 11.5 | 17 | 14.25 | 7.3 | 9.3 | 8.3 | 7.1 | 7.9 | 7.5 | 68 | 408 | 238 | 0.1 | 0.3 | 0.2 | 0.3 | 0.8 | 0.55 | 1.8 | 20 | 10.9 | 58 | 84 | 71
1089 | RAVI AT U/S CHAMBA | HIMACHAL PRADESH | 3 | 13 | 8 | 8 | 8.8 | 8.4 | 7.2 | 8.1 | 7.65 | 115 | 262 | 188.5 | 0.1 | 0.3 | 0.2 | 0.1 | 0.57 | 0.335 | 2 | 6 | 4 | 33 | 140 | 86.5
2614 | RAVI AT AT CHAMERA RESERVOIR | HIMACHAL PRADESH | 7 | 12 | 9.5 | 8 | 10.2 | 9.1 | 7 | 8.2 | 7.6 | 83 | 2380 | 1231.5 | 0.1 | 0.2 | 0.15 | 0.1 | 1.5 | 0.8 | 2 | 4 | 3 | 46 | 140 | 93
2615 | RAVI AT D/S AT CHAMERA III HEP | HIMACHAL PRADESH | 7 | 14 | 10.5 | 8 | 11 | 9.5 | 7.3 | 8.2 | 7.75 | 17 | 207 | 112 | 0.1 | 0.3 | 0.2 | 0.1 | 1.1 | 0.6 | 1.8 | 6 | 3.9 | 1.8 | 120 | 60.9
2613 | RAVI AT D/S OF CHAMBA TOWN | HIMACHAL PRADESH | 3 | 12 | 7.5 | 7.4 | 8.7 | 8.05 | 7.1 | 8 | 7.55 | 121 | 1260 | 690.5 | 0.1 | 0.4 | 0.25 | 0.1 | 0.8 | 0.45 | 2 | 63 | 32.5 | 46 | 140 | 93
30085 | RAVI AT MADHOPUR | PUNJAB | 25.3 | 25.3 | 25.3 | 8.2 | 8.2 | 8.2 | 7.9 | 7.9 | 7.9 | 201 | 201 | 201 | - | - |  | 0.7 | 0.7 | 0.7 | 2 | 2 | 2 | 2 | 2 | 2
1097 | RAVI AT U/S OF MADHOPUR HEADWORKS, GURDASPUR, PUNJAB | PUNJAB | 15 | 22 | 18.5 | 7.2 | 9 | 8.1 | 7.4 | 8.1 | 7.75 | 141 | 232 | 186.5 | 1 | 1.3 | 1.15 | 0.1 | 0.1 | 0.1 | 21 | 49 | 35 | 58 | 110 | 84
4059 | RIVER RAVI AT RANJIT SAGAR DAM, AT PANAGAR (BASOHIL) | JAMMU & KASHMIR | 22 | 22 | 22 | 9.1 | 9.1 | 9.1 | 8.2 | 8.2 | 8.2 | 128 | 128 | 128 | 0.1 | 0.1 | 0.1 | - | - |  | - | - |  | - | -
4082 | RIVER RAVI AT BAJU NALLAH AT KHOKHYAL NEAR BARAGE, CONFLUENCE POINT OF SAHAR-KHAD AND KATHUA CITY NALLAHS | JAMMU & KASHMIR | 24 | 24 | 24 | 7.2 | 7.2 | 7.2 | 7.6 | 7.6 | 7.6 | 137 | 150 | 143.5 | 1 | 1.9 | 1.45 | 0.1 | 0.1 | 0.1 | - | - |  | - | -
4061 | RIVER RAVI AT LAKHANPUR, 1 KM D/S FROM MADHOPUR BRIDGE | JAMMU & KASHMIR | 22 | 22 | 22 | 9 | 9 | 9 | 7.3 | 7.3 | 7.3 | 156 | 156 | 156 | 0.2 | 0.2 | 0.2 | - | - |  | - | - |  | - | -
1290 | PARVATI BEFORE CONF. TO RIVER BEAS | HIMACHAL PRADESH | 6 | 12 | 9 | 8.1 | 11.5 | 9.8 | 7.4 | 8.1 | 7.75 | 41 | 342 | 191.5 | 0.1 | 0.2 | 0.15 | - | - |  | 17 | 46 | 31.5 | 110 | 350 | 230
2605 | PARVATI AT U/S MANIKARAN | HIMACHAL PRADESH | 1 | 19 | 10 | 8.6 | 11.6 | 10.1 | 7.1 | 8.1 | 7.6 | 40 | 147 | 93.5 | 0.1 | 0.2 | 0.15 | 0.1 | 0.1 | 0.1 | 11 | 70 | 40.5 | 94 | 350 | 222
2606 | PARVATI AT D/S MANIKARAN | HIMACHAL PRADESH | 2 | 11 | 6.5 | 8.5 | 11.5 | 10 | 7.3 | 8.8 | 8.05 | 46 | 111 | 78.5 | 0.1 | 0.2 | 0.15 | - | - |  | 13 | 33 | 23 | 110 | 220 | 165
1090 | LARGI AT D/S, DWADA | HIMACHAL PRADESH | 6 | 18 | 12 | 8.2 | 11 | 9.6 | 7.5 | 8.1 | 7.8 | 56 | 113 | 84.5 | 0.1 | 0.4 | 0.25 | 0.1 | 0.1 | 0.1 | 23 | 79 | 51 | 170 | 350 | 260
1551 | SIRSA RIVER , U/S SITOMAJRI NALLAHGARH | HIMACHAL PRADESH | 16 | 28 | 22 | 6.5 | 9.2 | 7.85 | 7 | 8.1 | 7.55 | 267 | 1582 | 924.5 | 0.4 | 4 | 2.2 | 0.1 | 1.6 | 0.85 | 4 | 26 | 15 | 32 | 110 | 71
1552 | SIRSA RIVER, D/S NALAGARH BRIDGE | HIMACHAL PRADESH | 17 | 32 | 24.5 | 5.2 | 8.4 | 6.8 | 7.2 | 8.5 | 7.85 | 474 | 1731 | 1102.5 | 0.3 | 14 | 7.15 | 0.1 | 1.4 | 0.75 | 12 | 120 | 66 | 38 | 280 | 159
1868 | SIRSA RIVER AT D/S NALAGARH DISTT. SOLAN | HIMACHAL PRADESH | 17 | 31 | 24 | 6.4 | 8.5 | 7.45 | 7.2 | 8.9 | 8.05 | 590 | 1966 | 1278 | 0.4 | 7.2 | 3.8 | 0.3 | 4.3 | 2.3 | 13 | 70 | 41.5 | 32 | 220 | 126
2616 | SIUEL AT D/S SURGANI | HIMACHAL PRADESH | 5 | 14 | 9.5 | 8 | 9.8 | 8.9 | 6.8 | 8.1 | 7.45 | 88 | 2300 | 1194 | 0.1 | 0.4 | 0.25 | 0.1 | 0.8 | 0.45 | 2 | 6 | 4 | 43 | 130 | 86.5
2607 | SUKETI KHAD AT D/S MANDI | HIMACHAL PRADESH | 10 | 25 | 17.5 | 5.6 | 10.5 | 8.05 | 7.8 | 8.4 | 8.1 | 88 | 372 | 230 | 0.2 | 0.6 | 0.4 | 0.1 | 0.6 | 0.35 | 31 | 350 | 190.5 | 280 | 1600 | 940
2608 | BINWA AT D/S PAPROLA/BAIJNATH | HIMACHAL PRADESH | 11 | 13.5 | 12.25 | 8.5 | 8.9 | 8.7 | 7 | 8.2 | 7.6 | 90 | 204 | 147 | 0.1 | 0.3 | 0.2 | 0.2 | 1.2 | 0.7 | 1.8 | 2 | 1.9 | 46 | 94 | 70
2609 | NEUGAL AT D/S THURAL | HIMACHAL PRADESH | 8 | 16 | 12 | 8.2 | 9.2 | 8.7 | 7.4 | 8.1 | 7.75 | 124 | 1100 | 612 | 0.1 | 0.3 | 0.2 | 0.4 | 78 | 39.2 | 2 | 20 | 11 | 63 | 110 | 86.5
2610 | SPITI AT KHAB | HIMACHAL PRADESH | 6 | 11 | 8.5 | 9.2 | 9.8 | 9.5 | 6.9 | 8.5 | 7.7 | 76 | 2389 | 1232.5 | 0.1 | 1.3 | 0.7 | 0.2 | 2.2 | 1.2 | 1.8 | 25 | 13.4 | 46 | 1600 | 823
2612 | BASPA AT U/S RESERVOIR BASPA PROJECT | HIMACHAL PRADESH | 6.5 | 11 | 8.75 | 9 | 10 | 9.5 | 7.4 | 8.6 | 8 | 83 | 2615 | 1349 | 0.2 | 1 | 0.6 | 0.1 | 1.2 | 0.65 | 1.8 | 23 | 12.4 | 31 | 1600 | 815.5
1307 | CHUNT KOL (MAULANA AZAD BRIDGE) | JAMMU & KASHMIR | 5.5 | 23 | 14.25 | 1.3 | 5.2 | 3.25 | 6.9 | 7.8 | 7.35 | 157 | 395 | 276 | 2.3 | 11.2 | 6.75 | - | - |  | - | - |  | - | -
1306 | GAWKADAL, SRG (SHERGHARI, SRG) | JAMMU & KASHMIR | 4 | 19 | 11.5 | 5.9 | 7.9 | 6.9 | 7.2 | 8.6 | 7.9 | 130 | 315 | 222.5 | 1.5 | 3.2 | 2.35 | - | - |  | - | - |  | - | -
1304 | JHELUM AT ANANTNAG D/S | JAMMU & KASHMIR | 4 | 26 | 15 | 6.4 | 8.9 | 7.65 | 7.3 | 8.4 | 7.85 | 165 | 291 | 228 | 1.4 | 2.9 | 2.15 | - | - |  | - | - |  | - | -
1410 | JHELUM AT DALAGATE (INLET), SRINAGAR | JAMMU & KASHMIR | 4 | 15 | 9.5 | 6.2 | 8.3 | 7.25 | 7.1 | 7.8 | 7.45 | 103 | 281 | 192 | 1.6 | 2.8 | 2.2 | - | - |  | - | - |  | - | -
1411 | JHELUM AT CHATTABAL WEIR (OUTLET | JAMMU & KASHMIR | 3.5 | 18.3 | 10.9 | 4.8 | 8.2 | 6.5 | 7.2 | 8.7 | 7.95 | 160 | 395 | 277.5 | 1.6 | 2.8 | 2.2 | - | - |  | - | - |  | - | -
3272 | JHELUM RIVER AT VERINAG | JAMMU & KASHMIR | 5 | 12.2 | 8.6 | 5.8 | 8.5 | 7.15 | 7.2 | 7.5 | 7.35 | 210 | 310 | 260 | 0.6 | 1 | 0.8 | - | - |  | - | - |  | - | -
3273 | JHELUM RIVER AT SANGAM, CONFLUENCE POINT OF VISHAV NALLAH | JAMMU & KASHMIR | 3 | 25.8 | 14.4 | 6 | 8.6 | 7.3 | 7.4 | 7.1 | 7.25 | 140 | 264 | 202 | 1.4 | 2.5 | 1.95 | - | - |  | - | - |  | - | -
3276 | JHELUM RIVER AT SOPORE, CONFLUENCE POINT OF WULAR LAKE | JAMMU & KASHMIR | 4.8 | 14.5 | 9.65 | 6 | 7.8 | 6.9 | 7.6 | 7.8 | 7.7 | 208 | 290 | 249 | 2 | 3 | 2.5 | - | - |  | - | - |  | - | -
3277 | JHELUM RIVER AT BARAMULLA D/S | JAMMU & KASHMIR | 5 | 14.6 | 9.8 | 6.4 | 7.6 | 7 | 7.7 | 7.8 | 7.75 | 225 | 298 | 261.5 | 2.5 | 3.5 | 3 | - | - |  | - | - |  | - | -
3274 | JHELUM RIVER AT AWANTIPORA | JAMMU & KASHMIR | 4 | 26 | 15 | 5.9 | 8 | 6.95 | 7.4 | 8.8 | 8.1 | 123 | 261 | 192 | 1.4 | 3.5 | 2.45 | - | - |  | - | - |  | - | -
3275 | JHELUM RIVER AT PAMPORE | JAMMU & KASHMIR | 4 | 14.2 | 9.1 | 5.4 | 8.5 | 6.95 | 7.4 | 8.7 | 8.05 | 126 | 250 | 188 | 1.2 | 2.5 | 1.85 | - | - |  | - | - |  | - | -
4053 | RIVER JHELUM AT BIJEHARA | JAMMU & KASHMIR | 3 | 22 | 12.5 | 6.5 | 8.5 | 7.5 | 7.4 | 8.8 | 8.1 | 160 | 286 | 223 | 1.4 | 2.7 | 2.05 | - | - |  | - | - |  | - | -
4054 | RIVER JHELUM AT PANTHACHOWK | JAMMU & KASHMIR | 4.2 | 15 | 9.6 | 6.2 | 8.5 | 7.35 | 7.2 | 8.1 | 7.65 | 135 | 275 | 205 | 1.7 | 7.8 | 4.75 | - | - |  | - | - |  | - | -
2755 | BANGANGA (BATHING GHAT), KATRA, | JAMMU & KASHMIR | 12 | 24 | 18 | 3 | 7.4 | 5.2 | 7.5 | 8.5 | 8 | 250 | 560 | 405 | 1.8 | 5.2 | 3.5 | - | - |  | - | - |  | - | -
2756 | BANGANGA (IN FRONT OF PONY SHED NEAR REASI BRIDGE)KATRA | JAMMU & KASHMIR | 12 | 24 | 18 | 5.2 | 7.7 | 6.45 | 7.8 | 8.7 | 8.25 | 320 | 520 | 420 | 4 | 6.2 | 5.1 | 0.2 | 1.1 | 0.65 | - | - |  | - | -
2752 | BASANTER U/S (R.H.S) SAMBA (BELOW NH-1A BRIDGE), | JAMMU & KASHMIR | 13 | 28 | 20.5 | 6 | 7.6 | 6.8 | 7.7 | 8.6 | 8.15 | 150 | 380 | 265 | 1.3 | 4.2 | 2.75 | 0.2 | 0.2 | 0.2 | - | - |  | - | -
2748 | CHENAB AT L.H.S.(BELOW BRIDGE CHENAB) | JAMMU & KASHMIR | 8 | 14 | 11 | 7.9 | 9.1 | 8.5 | 7.5 | 7.7 | 7.6 | 124 | 196 | 160 | 0.2 | 0.2 | 0.2 | - | - |  | - | - |  | - | -
2749 | CHENAB AT BLIND CURVE SHAMSHAN GHAT (1.5 KM U/S FROM SPOT) | JAMMU & KASHMIR | 8 | 14 | 11 | 8.2 | 9.2 | 8.7 | 7.6 | 7.7 | 7.65 | 124 | 194 | 159 | 0.1 | 0.2 | 0.15 | - | - |  | - | - |  | - | -
2750 | CHENAB RIVER AT CHADRA GAON VIEW POINT(4 KM U/S FROM SPOT) | JAMMU & KASHMIR | 8 | 14 | 11 | 8.3 | 9.3 | 8.8 | 7.4 | 7.6 | 7.5 | 120 | 193 | 156.5 | 0.2 | 0.2 | 0.2 | - | - |  | - | - |  | - | -
2751 | CHENAB AT JAL PATAN MANDIR AFTER MEETING WITH MAIN DRAIN OF AKHNOOR CITY(1.5 KMD/S FROM SPOT) | JAMMU & KASHMIR | 8 | 14 | 11 | 7.7 | 8.5 | 8.1 | 7.6 | 7.9 | 7.75 | 13 | 198 | 105.5 | 0.6 | 1.4 | 1 | - | - |  | - | - |  | - | -
2754 | DEVAK RIVER UDHAMPUR(NEAR SHIV MANDIR D/S)L.H.S. | JAMMU & KASHMIR | 12 | 26 | 19 | 6 | 6.8 | 6.4 | 7.2 | 7.5 | 7.35 | 540 | 660 | 600 | 3.7 | 10 | 6.85 | 0.2 | 2.1 | 1.15 | - | - |  | - | -
2757 | DEVAK RIVER AT UTTERBEHNI | JAMMU & KASHMIR | 15 | 26 | 20.5 | 6.2 | 8 | 7.1 | 7.6 | 8.5 | 8.05 | 154 | 440 | 297 | 0.1 | 1.8 | 0.95 | - | - |  | - | - |  | - | -
3278 | LIDDER AT LARIPORA | JAMMU & KASHMIR | 1 | 11.3 | 6.15 | 7.5 | 10.6 | 9.05 | 7.6 | 7.9 | 7.75 | 84 | 196 | 140 | 0.5 | 1.1 | 0.8 | - | - |  | - | - |  | - | -
3279 | LIDDER AT CLUB PARK | JAMMU & KASHMIR | 1 | 11.5 | 6.25 | 7.3 | 10.7 | 9 | 7.5 | 7.9 | 7.7 | 114 | 216 | 165 | 0.5 | 1.3 | 0.9 | - | - |  | - | - |  | - | -
3280 | LIDDER AT BUS ADDA | JAMMU & KASHMIR | 1 | 11 | 6 | 7.8 | 10.3 | 9.05 | 7.2 | 7.8 | 7.5 | 78 | 207 | 142.5 | 0.6 | 1.5 | 1.05 | - | - |  | - | - |  | - | -
3281 | LIDDER AT YANEER, D/S OF PHALGUM | JAMMU & KASHMIR | 4.5 | 12.3 | 8.4 | 7.6 | 10.2 | 8.9 | 7.3 | 8.5 | 7.9 | 88 | 176 | 132 | 0.5 | 1.2 | 0.85 | - | - |  | - | - |  | - | -
3282 | LIDDER NERA BUMZOO, ANANTNAG | JAMMU & KASHMIR | 4 | 13.5 | 8.75 | 7.8 | 9.8 | 8.8 | 7.2 | 8.2 | 7.7 | 93 | 172 | 132.5 | 0.8 | 1.4 | 1.1 | - | - |  | - | - |  | - | -
3283 | SINDH RIVER AT SONAMARG U/S | JAMMU & KASHMIR | 6 | 15.4 | 10.7 | 7 | 8.7 | 7.85 | 7.9 | 8 | 7.95 | 170 | 380 | 275 | 0.4 | 1.3 | 0.85 | - | - |  | - | - |  | - | -
3284 | SINDH RIVER AT SONAMARG D/S | JAMMU & KASHMIR | 6.5 | 15 | 10.75 | 7 | 9 | 8 | 7.8 | 8 | 7.9 | 222 | 409 | 315.5 | 0.8 | 1.4 | 1.1 | - | - |  | - | - |  | - | -
3285 | SINDH RIVER AT WAIL BRIDGE | JAMMU & KASHMIR | 4.2 | 21.1 | 12.65 | 7.5 | 10.6 | 9.05 | 7.4 | 7.9 | 7.65 | 119 | 342 | 230.5 | 0.5 | 1.4 | 0.95 | - | - |  | - | - |  | - | -
3286 | SINDH RIVER AT DUDERHAMA | JAMMU & KASHMIR | 3.9 | 22.2 | 13.05 | 6.8 | 9.8 | 8.3 | 7.3 | 7.8 | 7.55 | 152 | 318 | 235 | 0.6 | 2.1 | 1.35 | - | - |  | - | - |  | - | -
3287 | SINDH RIVER AT RANGIL, SRINAGAR | JAMMU & KASHMIR | 3.8 | 21.6 | 12.7 | 7.5 | 10 | 8.75 | 7.3 | 7.7 | 7.5 | 128 | 296 | 212 | 0.6 | 1.1 | 0.85 | - | - |  | - | - |  | - | -
2742 | TAWI AT SHETALI LIFTING POINT NAGROTA(5KM U/S TAWI BRIDGE) | JAMMU & KASHMIR | 7.9 | 28 | 17.95 | 7.8 | 8.5 | 8.15 | 7.5 | 8.3 | 7.9 | 119 | 380 | 249.5 | 0.1 | 1 | 0.55 | 0.1 | 0.1 | 0.1 | - | - |  | - | -
2743 | TAWI AT BAGH-E-BAHU LIFTING POINT(1 KM U/S TAWI BRIDGE) | JAMMU & KASHMIR | 8.2 | 28 | 18.1 | 7.2 | 8.6 | 7.9 | 7.8 | 8.4 | 8.1 | 128 | 375 | 251.5 | 0.1 | 1.4 | 0.75 | 0.1 | 0.1 | 0.1 | - | - |  | - | -
1412 | TAWI AT JAMMU U/S, (TAWI BRIDGE ) | JAMMU & KASHMIR | 12 | 34 | 23 | 5 | 7.2 | 6.1 | 7.4 | 8.8 | 8.1 | 381 | 877 | 629 | 1.8 | 12 | 6.9 | 0.1 | 0.8 | 0.45 | - | - |  | - | -
2744 | TAWI BELOW TAWI BRIDGE | JAMMU & KASHMIR | 11 | 33 | 22 | 6.2 | 7.9 | 7.05 | 7.5 | 8.9 | 8.2 | 126 | 400 | 263 | 0.6 | 3 | 1.8 | 0.3 | 0.3 | 0.3 | - | - |  | - | -
2745 | TAWI BAGHWATI NAGAR (2KM D/S TAWI BRIDGE | JAMMU & KASHMIR | 11 | 30 | 20.5 | 1 | 7.6 | 4.3 | 8 | 8.7 | 8.35 | 125 | 800 | 462.5 | 1.4 | 8 | 4.7 | 0.3 | 0.3 | 0.3 | - | - |  | - | -
2746 | TAWI AT BELICHARANA(4KM D/S TAWI BRIDGE) | JAMMU & KASHMIR | 11 | 30 | 20.5 | 7.2 | 8.4 | 7.8 | 8.2 | 8.6 | 8.4 | 118 | 373 | 245.5 | 0.8 | 1.8 | 1.3 | 0.3 | 0.8 | 0.55 | - | - |  | - | -
2747 | TAWI AT SURAJPUR CHATHA(10 KM D/S TAWI BRIDGE)BELOW BRIDGE NEAR CHATHA MSW DUMPING SITE, J&K | JAMMU & KASHMIR | 12 | 30 | 21 | 6.3 | 8.2 | 7.25 | 8 | 8.6 | 8.3 | 120 | 422 | 271 | 0.5 | 1.8 | 1.15 | 0.2 | 0.2 | 0.2 | - | - |  | - | -
1870 | SUKHANA RIVER AT PARWANOO, DISTT. SOLAN | HIMACHAL PRADESH | 19.4 | 20.2 | 19.8 | 2.5 | 6.3 | 4.4 | 7.5 | 8.1 | 7.8 | 214 | 1536 | 875 | 1.6 | 72 | 36.8 | 0.8 | 3.6 | 2.2 | 17 | 920 | 468.5 | 47 | 1600 | 823.5
4161 | CONFLUENCE POINT OF SARSA NADI WITH WITH RIVER SUTLEJ, NR VILL ASPUR, ROOPNAGAR | PUNJAB | 16 | 26 | 21 | 7.6 | 9.1 | 8.35 | 7.2 | 8.4 | 7.8 | 283 | 393 | 338 | 1.4 | 1.4 | 1.4 | 0.9 | 10.3 | 5.6 | 98 | 700 | 399 | 320 | 2200 | 1260
3856 | SWAN RIVER U/S GAGRET | HIMACHAL PRADESH | 7 | 23 | 15 | 6 | 7.9 | 6.95 | 7.4 | 8.2 | 7.8 | 193 | 470 | 331.5 | 0.1 | 0.3 | 0.2 | 0.2 | 1.3 | 0.75 | 1.8 | 5 | 3.4 | 1.8 | 110 | 55.9
3857 | SWAN RIVER D/S GAGRET | HIMACHAL PRADESH | 7 | 23 | 15 | 6 | 7.9 | 6.95 | 7.1 | 8.3 | 7.7 | 151 | 1690 | 920.5 | 0.1 | 0.4 | 0.25 | 0.3 | 1.5 | 0.9 | 1.8 | 60 | 30.9 | 1.8 | 140 | 70.9
3858 | SWAN RIVER U/S SANTOSHGARH BRIDGE | HIMACHAL PRADESH | 6 | 26.5 | 16.25 | 6 | 8 | 7 | 7.2 | 8.1 | 7.65 | 191 | 456 | 323.5 | 0.1 | 0.3 | 0.2 | 0.3 | 1.4 | 0.85 | 1.8 | 6 | 3.9 | 1.8 | 120 | 60.9
3859 | SWAN RIVER U/S UNA TOWN GHALLUWAL BRIDGE | HIMACHAL PRADESH | 6 | 26 | 16 | 5.8 | 7.6 | 6.7 | 7 | 8.1 | 7.55 | 172 | 495 | 333.5 | 0.1 | 0.3 | 0.2 | 0.1 | 1.1 | 0.6 | 1.8 | 6.1 | 3.95 | 1.8 | 130 | 65.9
4030 | SWAN RIVER B/C OF GARNI KHAD | HIMACHAL PRADESH | 7 | 24 | 15.5 | 6 | 7.8 | 6.9 | 7.1 | 8.1 | 7.6 | 187 | 521 | 354 | 0.1 | 0.3 | 0.2 | 0.3 | 0.8 | 0.55 | 1.8 | 6 | 3.9 | 1.8 | 140 | 70.9
4031 | SWAN RIVER A/C GARNI KHAD | HIMACHAL PRADESH | 7 | 25.5 | 16.25 | 6 | 7.7 | 6.85 | 7.2 | 8 | 7.6 | 164 | 437 | 300.5 | 0.1 | 0.3 | 0.2 | 0.2 | 1 | 0.6 | 1.8 | 6.1 | 3.95 | 1.8 | 150 | 75.9
4433 | SWAN RIVER D/S OF UNA AT RAMPUR BRIDGE | HIMACHAL PRADESH | 10 | 25 | 17.5 | 6.2 | 7.9 | 7.05 | 7.3 | 8.6 | 7.95 | 374 | 618 | 496 | 0.1 | 0.5 | 0.3 | 0.4 | 1.3 | 0.85 | 2 | 6 | 4 | 94 | 130 | 112
1869 | SWAN RIVER AT D/S NANGAL DISTT. UNA | HIMACHAL PRADESH | 5 | 25 | 15 | 5.9 | 7.8 | 6.85 | 7.2 | 8.9 | 8.05 | 181 | 4670 | 2425.5 | 0.1 | 0.5 | 0.3 | 0.5 | 1.2 | 0.85 | 0.3 | 61 | 30.65 | 1.8 | 180 | 90.9
4038 | RIVER TIRTHAN B/C TO RIVER SUTLEJ | HIMACHAL PRADESH | 5 | 18 | 11.5 | 8.5 | 11.6 | 10.05 | 7.6 | 8.2 | 7.9 | 62 | 122 | 92 | 0.1 | 0.2 | 0.15 |  |  |  | 13 | 40 | 26.5 | 150 | 280 | 215
2617 | PABBAR AT U/S DHAMBARI | HIMACHAL PRADESH | 5 | 20 | 12.5 | 8.1 | 10.3 | 9.2 | 7.3 | 8.4 | 7.85 | 42 | 4700 | 2371 | 0.2 | 1.2 | 0.7 | 0.1 | 2.3 | 1.2 | 1 | 17 | 9 | 21 | 1600 | 810.5
2618 | PABBAR AT U/S ROHRU | HIMACHAL PRADESH | 6 | 19 | 12.5 | 7.6 | 10.5 | 9.05 | 7.4 | 8.4 | 7.9 | 52 | 5815 | 2933.5 | 0.3 | 2.2 | 1.25 | 0.2 | 2.3 | 1.25 | 1.8 | 26 | 13.9 | 26 | 350 | 188
2619 | PABBAR AT D/S SWARAKUDDU | HIMACHAL PRADESH | 5 | 19 | 12 | 7.4 | 10.3 | 8.85 | 7.6 | 8.2 | 7.9 | 65 | 8033 | 4049 | 0.3 | 4.6 | 2.45 | 0.1 | 2.8 | 1.45 | 2 | 39 | 20.5 | 26 | 540 | 283
4039 | RIVER PABBAR U/S HATKOTI | HIMACHAL PRADESH | 6 | 21 | 13.5 | 7 | 11.6 | 9.3 | 7.4 | 8.2 | 7.8 | 63 | 970 | 516.5 | 0.1 | 1.2 | 0.65 | 0.1 | 2.6 | 1.35 | 7 | 38 | 22.5 | 63 | 1600 | 831.5
4075 | MANWAR TAWI AT VILLAGE KALLAR (ABOUT 15 KM D/S SALAINI BRIDGE) | JAMMU & KASHMIR | 22 | 22 | 22 | 8.2 | 8.2 | 8.2 | 8.4 | 8.4 | 8.4 | 191 | 191 | 191 | - | - |  | - | - |  | - | - |  | - | -
4076 | MANWAR TAWI AT NOWSHERA, CONFLUENCE POINT OF TRIBUTARIES IN MANWAR TAWI) | JAMMU & KASHMIR | 22 | 22 | 22 | 8.2 | 8.2 | 8.2 | 8.4 | 8.4 | 8.4 | 188 | 188 | 188 | - | - |  | - | - |  | - | - |  | - | -
4079 | MANWAR TAWI AT TARHALI BRIDGE ( 5 KM U/S SALAINI BRIDGE) | JAMMU & KASHMIR | 21 | 22 | 21.5 | 7.4 | 8.2 | 7.8 | 7.6 | 8.3 | 7.95 | 96 | 136 | 116 | - | - |  | - | - |  | - | - |  | - | -
4081 | SURAN RIVER RIVER BELOW SHER-E-KASHMIR BRIDGE AT POONCH | JAMMU & KASHMIR | 16 | 16 | 16 | 8.5 | 8.5 | 8.5 | 8.1 | 8.1 | 8.1 | 119 | 119 | 119 | 0.2 | 0.2 | 0.2 | - | - |  | - | - |  | - | -
4464 | ALHI RIVER-NOG(NEAR WATER SUPPLY SCHEME INTAKE)TRIBUTARY OF RIVER SUTLEJ | HIMACHAL PRADESH | 19 | 25 | 22 | 7.8 | 9.4 | 8.6 | 8.1 | 8.6 | 8.35 | 381 | 418 | 399.5 | 0.1 | 0.1 | 0.1 | - | - |  | 21 | 26 | 23.5 | 170 | 170 | 170
4465 | HARABAGH(INTAKE FROM BBMB SOURCE-BBMB ADIT HARABGH)WATE SPRING | HIMACHAL PRADESH | 20 | 21 | 20.5 | 7.6 | 11 | 9.3 | 7.9 | 8.3 | 8.1 | 211 | 623 | 417 | 0.1 | 0.1 | 0.1 | - | - |  | 11 | 27 | 19 | 79 | 210 | 144.5
4036 | RIVER ASHWANI, KUNNI PUL, VILL SAMAHU, PO KUNIHAR, TEHSIL ARKI | HIMACHAL PRADESH | 20 | 20.6 | 20.3 | 5.2 | 9.5 | 7.35 | 7.4 | 8.4 | 7.9 | 201 | 350 | 275.5 | 0.1 | 1.8 | 0.95 | 0.3 | 0.5 | 0.4 | 4 | 26 | 15 | 12 | 220 | 116
4479 | ASHWANI RIVER AT SADHUPUL (U/S OF BRIDGE TOWARDS CHAIL.) | HIMACHAL PRADESH | 18 | 18 | 18 | 5.7 | 6.8 | 6.25 | 7.3 | 8.6 | 7.95 | 257 | 1015 | 636 | 0.2 | 2.2 | 1.2 | 0.1 | 1.5 | 0.8 | 6 | 12 | 9 | 20 | 58 | 39
2620 | ASHWANI AT U/S YASHWANT NAGAR | HIMACHAL PRADESH | - | - |  | 5.5 | 9 | 7.25 | 7 | 8.9 | 7.95 | 210 | 462 | 336 | 0.1 | 2.4 | 1.25 | 0.1 | 2.9 | 1.5 | 3.6 | 23 | 13.3 | 1.8 | 170 | 85.9
4023 | MANJHI KHAD U/S DHARAMSHALA OF KHANIYARA | HIMACHAL PRADESH | 8 | 11 | 9.5 | 7.1 | 8.9 | 8 | 7.2 | 8.1 | 7.65 | 57 | 236 | 146.5 | 0.1 | 0.2 | 0.15 | 0.3 | 1 | 0.65 | 1.8 | 20 | 10.9 | 46 | 140 | 93
4024 | MANJHI KHAD D/S DHARAMSHALA AT CHETRU | HIMACHAL PRADESH | 9 | 12 | 10.5 | 7.2 | 8.4 | 7.8 | 7 | 8.1 | 7.55 | 83 | 254 | 168.5 | 0.1 | 0.3 | 0.2 | 0.1 | 1.1 | 0.6 | 1.8 | 37 | 19.4 | 46 | 170 | 108
4025 | MOL KHAD U/S PALAMPU | HIMACHAL PRADESH | 11 | 13.5 | 12.25 | 8.2 | 8.6 | 8.4 | 7.1 | 8.1 | 7.6 | 109 | 1230 | 669.5 | 0.1 | 0.3 | 0.2 | 0.1 | 28 | 14.05 | 2 | 4 | 3 | 70 | 94 | 82
4026 | MOL KHAD D/S PALAMPU | HIMACHAL PRADESH | 11.5 | 13.5 | 12.5 | 8.1 | 8.6 | 8.35 | 7 | 8.5 | 7.75 | 7 | 246 | 126.5 | 0.1 | 0.3 | 0.2 | 0.3 | 1 | 0.65 | 2 | 6 | 4 | 46 | 110 | 78
4060 | DAM-SITE AT THEIN | JAMMU & KASHMIR | 22 | 22 | 22 | 9.2 | 9.2 | 9.2 | 8.6 | 8.6 | 8.6 | 172 | 172 | 172 | 0.2 | 0.2 | 0.2 | - | - |  | - | - |  | - | -
4457 | BANER KHAD U/S CHAMUNDA TEMPLE | HIMACHAL PRADESH | 19 | 19 | 19 | 8.3 | 8.3 | 8.3 | 7.5 | 7.5 | 7.5 | 184 | 184 | 184 | 0.2 | 0.2 | 0.2 | 0.4 | 0.4 | 0.4 | 2 | 2 | 2 | 63 | 63 | 63
4458 | BANER KHAD D/S CHAMUNDA TEMPLE | HIMACHAL PRADESH | 19 | 19 | 19 | 8.1 | 8.1 | 8.1 | 7.2 | 7.2 | 7.2 | 172 | 172 | 172 | 0.3 | 0.3 | 0.3 | 0.5 | 0.5 | 0.5 | 2 | 2 | 2 | 70 | 70 | 70
4460 | CHARAN KHAD U/S BHAGSUNAG | HIMACHAL PRADESH | 15 | 15 | 15 | 8.2 | 8.2 | 8.2 | 7.3 | 7.3 | 7.3 | 228 | 228 | 228 | 0.2 | 0.2 | 0.2 | 0.2 | 0.2 | 0.2 | - | - |  | - | -
4428 | U/S OF WEIR SITE OF WTP NEAR ASHWANI BRIDGE | HIMACHAL PRADESH | 10 | 26 | 18 | 6 | 8.5 | 7.25 | 6.9 | 8.5 | 7.7 | 177 | 3523 | 1850 | 0.3 | 2.8 | 1.55 | 0.4 | 7.9 | 4.15 | 1 | 33 | 17 | 2 | 350 | 176
4429 | D/S OF ASHWANI KHAD (AFTER CONFLUENCE OF LIFT NALLAH) | HIMACHAL PRADESH | 8 | 28 | 18 | 5 | 8 | 6.5 | 7 | 8.4 | 7.7 | 198 | 5822 | 3010 | 2.2 | 4 | 3.1 | 0.4 | 8.5 | 4.45 | 4 | 350 | 177 | 920 | 1600 | 1260
4424 | RAW WATER FROM AT GUMMA NAUTI KHAD | HIMACHAL PRADESH | 7 | 22 | 14.5 | 6.2 | 8.9 | 7.55 | 8 | 8.7 | 8.35 | 266 | 3128 | 1697 | 0.4 | 0.6 | 0.5 | 0.4 | 4.2 | 2.3 | 1 | 23 | 12 | 1 | 350 | 175.5
4432 | DHAULI KHAD AT CHARAN GANGA MEDI | HIMACHAL PRADESH | 16.5 | 25 | 20.75 | 6.1 | 7.9 | 7 | 7.1 | 8.2 | 7.65 | 343 | 544 | 443.5 | 0.1 | 0.2 | 0.15 | 0.2 | 0.2 | 0.2 | 2 | 4 | 3 | 46 | 79 | 62.5
4431 | SHIKARI BEFORE CONFLUENCE TO RIVER PABBAR NEAR HRTC ROHRU BUS STAND | HIMACHAL PRADESH | 8 | 23 | 15.5 | 5.6 | 9.3 | 7.45 | 7.4 | 8.4 | 7.9 | 123 | 1340 | 731.5 | 0.3 | 4.6 | 2.45 | 0.1 | 1.7 | 0.9 | 11 | 120 | 65.5 | 130 | 1600 | 865
2626 | BATTA AT U/S PAONTA | HIMACHAL PRADESH | 7 | 22 | 14.5 | 6.2 | 9.9 | 8.05 | 6.6 | 8.2 | 7.4 | 344 | 584 | 464 | 0.2 | 0.7 | 0.45 | 0.1 | 1.7 | 0.9 | 9 | 22 | 15.5 | 26 | 58 | 42
2627 | BATTA BEFORE CONFLUENCE TO YAMUNA | HIMACHAL PRADESH | 8 | 24 | 16 | 6.4 | 10.4 | 8.4 | 6.7 | 8.3 | 7.5 | 357 | 574 | 465.5 | 0.5 | 1.6 | 1.05 | 0.1 | 0.7 | 0.4 | 15 | 31 | 23 | 39 | 120 | 79.5
2913 | KALI BEIN FALLING INTO RIVER BEAS, PUNJAB | PUNJAB | 14 | 32 | 23 | 4.8 | 7.1 | 5.95 | 7.3 | 7.8 | 7.55 | 270 | 478 | 374 | 2.1 | 5 | 3.55 | 0.6 | 1.2 | 0.9 | 1100 | 1700 | 1400 | 2200 | 6300 | 4250
1491 | BHAGIRATHI AT GANGOTRI | UTTARAKHAND | - | - |  | 9.8 | 9.8 | 9.8 | - | - |  | - | - |  | - | - |  | - | - |  | 7 | 7 | 7 | 9 | 9 | 9
1485 | MANDAKINI B/C ALAKLNADA AT RUDRAPRAYAG, | UTTARAKHAND | 17 | 18 | 17.5 | 9.4 | 9.8 | 9.6 | 7.8 | 7.9 | 7.85 | - | - |  | BDL | 1 | 1 | - | - |  | 1.8 | 2 | 1.9 | 1.8 | 2 | 1.9
1484 | ALAKNANDA B/C MANDAKINI AT RUDRA PRAYAG | UTTARAKHAND | 17 | 19 | 18 | 9.6 | 10.2 | 9.9 | 7.6 | 7.8 | 7.7 | - | - |  | 1 | 1 | 1 | - | - |  | 1.8 | 2 | 1.9 | NA | 2 | 2
1486 | ALAKNANDA A/C MANDAKINI AT RUDRAPRAYAG | UTTARAKHAND | 16 | 18 | 17 | 9.2 | 10.2 | 9.7 | 7.7 | 7.8 | 7.75 | - | - |  | 1 | 1 | 1 | - | - |  | 1.8 | 2 | 1.9 | NA | 2 | 2
1488 | BHAGIRATHI B/C WITH ALAKNANDA AT DEVPRAYAG | UTTARAKHAND | 17 | 18 | 17.5 | 9.4 | 10.2 | 9.8 | 7.6 | 8 | 7.8 | - | - |  | 1 | 1 | 1 | - | - |  | 1.8 | 2 | 1.9 | NA | 2 | 2
1487 | ALAKNANDA B/C TO BHAGIRATHI AT DEVPRAYAG | UTTARAKHAND | 17 | 19 | 18 | 9.2 | 10 | 9.6 | 7.6 | 7.9 | 7.75 | - | - |  | 1 | 1 | 1 | - | - |  | 1.8 | 2 | 1.9 | NA | 2 | 2
1489 | ALAKNANDA A/C WITH BHAGIRATHI AT DEVPRAYAG | UTTARAKHAND | 17 | 19 | 18 | 9.6 | 10 | 9.8 | 7.8 | 8 | 7.9 | - | - |  | 1 | 1 | 1 | - | - |  | 1.8 | 2 | 1.9 | NA | 2 | 2
20048 | SWARG ASHRAM-1 | UTTARAKHAND | 19 | 21 | 20 | 9.2 | 10.2 | 9.7 | 7.9 | 8.1 | 8 | 105 | 292 | 198.5 | 1 | 1 | 1 | - | - |  | 40 | 60 | 50 | 110 | 170 | 140
1060 | GANGA AT RISHIKESH U/S | UTTARAKHAND | 16 | 20 | 18 | 9.8 | 11.8 | 10.8 | 7.4 | 8.2 | 7.8 | 114 | 125 | 119.5 | 1 | 1 | 1 |  |  |  | 14 | 30 | 22 | 40 | 401 | 220.5
20049 | LAKKAR GHAT- OXIDATION PONDS | UTTARAKHAND | 19 | 28 | 23.5 | 8.8 | 10.2 | 9.5 | 7.8 | 8.4 | 8.1 | - | 390 | 390 | 1 | 1 | 1 |  |  |  | 40 | 70 | 55 | 90 | 170 | 130
10147 | RIVER GANGA D/S RISHIKESH | UTTARAKHAND | 16 | 22 | 19 | 9 | 11.2 | 10.1 | 7.3 | 8.2 | 7.75 | 97 | 154 | 125.5 | 1 | 1 | 1 |  |  |  | 26 | 40 | 33 | 50 | 90 | 70
2725 | GANGA RIVER AFTER CONFLUENCE OF RIVER SONG NEAR SATYANARAYAN TEMPLE D/S RAIWALA, DEHRADUN | UTTARAKHAND | 16 | 25 | 20.5 | 8.6 | 10.4 | 9.5 | 7.4 | 8.4 | 7.9 | 308 | 400 | 354 | 1 | 1.2 | 1.1 |  |  |  | 50 | 130 | 90 | 110 | 280 | 195
10148 | RIVER GANGA AT HAR KI PAURI GHAT | UTTARAKHAND | 17 | 22 | 19.5 | 9 | 10.2 | 9.6 | 7.5 | 8.4 | 7.95 | 121 | 155 | 138 | 1 | 1 | 1 |  |  |  | 26 | 50 | 38 | 40 | 110 | 75
1061 | GANGA AT HARIDWAR D/S, UPPER GANGA CANAL D/S BALKUMARI MANDIR, | UTTARAKHAND | 16 | 22 | 19 | 8.6 | 9.4 | 9 | 7.1 | 8 | 7.55 | 173 | 231 | 202 | 1 | 2 | 1.5 |  |  |  | 70 | 220 | 145 | 130 | 350 | 240
2727 | UPPER GANGA RIVER D/S ROORKEE | UTTARAKHAND | 16 | 20 | 18 | 8.6 | 10 | 9.3 | 7.4 | 8.3 | 7.85 | - | 143 | 143 | 1 | 1.2 | 1.1 | - | - |  | 40 | 90 | 65 | 110 | 170 | 140
10150 | RIVER GANGA AT MADHYA GANGA BARRAGE, BIJNOR | UTTAR PRADESH | 1570.2 | 3320.6 | 2445.4 | 7.5 | 9.7 | 8.6 | 7.4 | 7.7 | 7.55 | 62 | 253 | 157.5 | 1.3 | 1.8 | 1.55
1062 | GANGA AT GARHMUKTESHWAR | UTTAR PRADESH | 16.5 | 26 | 21.25 | 7.5 | 10.5 | 9 | 6.8 | 7.7 | 7.25 | 155 | 266 | 210.5 | 0.9 | 2.8 | 1.85 | 0.33 | 0.82 | 0.575 | 220 | 1700 | 960 | 540 | 3500 | 2020
10149 | GHARMUKTESHWAR | UTTAR PRADESH | 16 | 26 | 21 | 7.3 | 11.5 | 9.4 | 6.5 | 7.6 | 7.05 | 163 | 256 | 209.5 | 0.6 | 2.1 | 1.35 | 0.25 | 0.85 | 0.55 | 110 | 1100 | 605 | 240 | 2800 | 1520
2488 | GANGA U/S, ANOOPSHAHAR | UTTAR PRADESH | 15 | 30 | 22.5 | 7 | 10.4 | 8.7 | 6.9 | 7.5 | 7.2 | 210 | 232 | 221 | 1.1 | 2.8 | 1.95 | 0.32 | 0.62 | 0.47 | 110 | 280 | 195 | 170 | 550 | 360
2489 | GANGA D/S, ANOOPSHAHAR | UTTAR PRADESH | 17 | 30 | 23.5 | 7.2 | 10.3 | 8.75 | 7 | 7.6 | 7.3 | 218 | 236 | 227 | 0.8 | 2.6 | 1.7 | 0.34 | 0.53 | 0.435 | 170 | 430 | 300 | 240 | 920 | 580
1145 | GANGA AT NARORA (BULANDSAHAR) | UTTAR PRADESH | 14 | 29 | 21.5 | 7.3 | 10.6 | 8.95 | 7.1 | 7.6 | 7.35 | 220 | 234 | 227 | 1 | 2.5 | 1.75 | 0.37 | 0.66 | 0.515 | 280 | 920 | 600 | 630 | 1600 | 1115
2490 | GANGA AT KACHHLA GHAT, ALIGARH | UTTAR PRADESH | 16 | 25 | 20.5 | 9.7 | 10.5 | 10.1 | 7 | 8 | 7.5 | 118 | 789 | 453.5 | 0.9 | 2.5 | 1.7 | 0.55 | 0.62 | 0.585 | 170 | 270 | 220 | 250 | 460 | 355
10151 | RIVER GANGA AT FARUKKABAD | UTTAR PRADESH | 16 | 33 | 24.5 | 6.4 | 10.7 | 8.55 | 7.6 | 8.4 | 8 | 157 | 285 | 221 | 1.7 | 2.6 | 2.15 |  |  |  | 1.8 | 1700 | 850.9 | 1700 | 2700 | 2200
1063 | GANGA AT KANNAUJ U/S (RAJGHAT) | UTTAR PRADESH | 16 | 32 | 24 | 6.4 | 10.6 | 8.5 | 7.7 | 8.6 | 8.15 | 205 | 345 | 275 | 2.4 | 3.4 | 2.9 |  |  |  | 1300 | 2700 | 2000 | 3300 | 4600 | 3950
1066 | GANGA AT KANNAUJ D/S | UTTAR PRADESH | 16 | 32 | 24 | 6 | 10.2 | 8.1 | 7.8 | 8.6 | 8.2 | 200 | 366 | 283 | 2.8 | 4.2 | 3.5 |  |  |  | 1700 | 3300 | 2500 | 4000 | 5800 | 4900
1146 | GANGA AT BITHOOR (KANPUR) | UTTAR PRADESH | 16 | 32 | 24 | 6.1 | 10.6 | 8.35 | 7.9 | 8.8 | 8.35 | 203 | 350 | 276.5 | 2.3 | 4.4 | 3.35 |  |  |  | 1400 | 3400 | 2400 | 3300 | 5800 | 4550
1067 | GANGA AT KANPUR U/S (RANIGHAT) | UTTAR PRADESH | 16 | 32 | 24 | 5.8 | 10.3 | 8.05 | 7.8 | 8.7 | 8.25 | 203 | 368 | 285.5 | 2.5 | 4 | 3.25 |  |  |  | 1700 | 3400 | 2550 | 3900 | 5800 | 4850
10154 | RIVER GANGA AT BATHING GHAT (BHARAOGHAT) | UTTAR PRADESH | 16 | 32 | 24 | 5.7 | 10.4 | 8.05 | 7.8 | 8.7 | 8.25 | 206 | 362 | 284 | 2.4 | 3.8 | 3.1 |  |  |  | 2000 | 3300 | 2650 | 3200 | 4900 | 4050
10155 | RIVER GANGA AT D/S SHUKLAGANJ | UTTAR PRADESH | 16 | 32 | 24 | 5.4 | 10 | 7.7 | 7.8 | 8.7 | 8.25 | 219 | 380 | 299.5 | 2.7 | 4.4 | 3.55 |  |  |  | 2000 | 4500 | 3250 | 4600 | 7000 | 5800
1068 | GANGA AT KANPUR D/S (JAJMAU PUMPING STATION) | UTTAR PRADESH | 16 | 32 | 24 | 4.6 | 9.4 | 7 | 7.6 | 8.4 | 8 | 223 | 442 | 332.5 | 3.2 | 5.8 | 4.5 |  |  |  | 17000 | 35000 | 26000 | 28000 | 63000 | 45500
10157 | RIVER GANGA AT BATHING GHAT (JAJMAU BRIDGE) | UTTAR PRADESH | 16 | 32 | 24 | 5.6 | 9.6 | 7.6 | 7.7 | 8.5 | 8.1 | 219 | 392 | 305.5 | 2.8 | 5.4 | 4.1 |  |  |  | 4300 | 25000 | 14650 | 7000 | 54000 | 30500
1147 | GANGA AT DALMAU (RAI BAREILLY) | UTTAR PRADESH | 17 | 27 | 22 | 7 | 10.6 | 8.8 | 7.9 | 8.7 | 8.3 | 201 | 458 | 329.5 | 2.8 | 4.1 | 3.45 | 0.78 | 0.86 | 0.82 | 2500 | 3600 | 3050 | 3100 | 4100 | 3600
2498 | GANGA AT KALA KANKAR, RAEBARELI | UTTAR PRADESH | 17 | 27 | 22 | 6.9 | 11 | 8.95 | 7.9 | 8.5 | 8.2 | 206 | 456 | 331 | 2.7 | 4.1 | 3.4 | 0.76 | 0.84 | 0.8 | 2400 | 3400 | 2900 | 3100 | 4000 | 3550
1046 | GANGA AT ALLAHABAD (RASOOLABAD) | UTTAR PRADESH | 22.3 | 32.5 | 27.4 | 7.3 | 12.2 | 9.75 | 7.6 | 8.4 | 8 | 154 | 261 | 207.5 | 2.1 | 3.2 | 2.65 | 1.28 | 1.61 | 1.445 | 4300 | 14000 | 9150 | 9400 | 24000 | 16700
2487 | GANGA AT KADAGHAT, ALLAHABAD | UTTAR PRADESH | 22.4 | 32.7 | 27.55 | 6.9 | 11.5 | 9.2 | 7.8 | 8.5 | 8.15 | 150 | 268 | 209 | 2 | 3.9 | 2.95 | 1.38 | 1.77 | 1.575 | 4600 | 14000 | 9300 | 11000 | 27000 | 19000
1049 | GANGA AT ALLAHABAD D/S (SANGAM) | UTTAR PRADESH | 22.6 | 32.8 | 27.7 | 6.8 | 11.5 | 9.15 | 7.8 | 8.4 | 8.1 | 236 | 283 | 259.5 | 2 | 3.4 | 2.7 | 1.39 | 1.83 | 1.61 | 3300 | 13000 | 8150 | 8400 | 27000 | 17700
10158 | RIVER GANGA A/C TAMSA RIVER, SIRSA, SON BARSA | UTTAR PRADESH | 22.7 | 32.8 | 27.75 | 7 | 11.7 | 9.35 | 7.7 | 8.2 | 7.95 | 246 | 276 | 261 | 1.8 | 2.9 | 2.35 | 1.35 | 1.69 | 1.52 | 3100 | 9400 | 6250 | 7000 | 22000 | 14500
2485 | GANGA U/S, VINDHYACHAL, MIRZAPUR | UTTAR PRADESH | 19 | 29.5 | 24.25 | 7.2 | 9.2 | 8.2 | 8.2 | 8.4 | 8.3 | 352 | 468 | 410 | 2.1 | 3.2 | 2.65 | 0.48 | 0.9 | 0.69 | 800 | 1300 | 1050 | 1300 | 2700 | 2000
2486 | GANGA D/S, MIRZAPUR | UTTAR PRADESH | 19 | 29.8 | 24.4 | 6.7 | 8.4 | 7.55 | 8.1 | 8.6 | 8.35 | 364 | 496 | 430 | 3.3 | 3.9 | 3.6 | 0.84 | 1.3 | 1.07 | 7000 | 11000 | 9000 | 13000 | 22000 | 17500
10153 | RIVER GNAGA TA CHUNAR | UTTAR PRADESH | 19 | 29.5 | 24.25 | 6.9 | 8.8 | 7.85 | 2.2 | 8.5 | 5.35 | 360 | 488 | 424 | 2.9 | 3.8 | 3.35 | 0.77 | 1.12 | 0.945 | 5000 | 8000 | 6500 | 8000 | 14000 | 11000
1070 | GANGA AT VARANASI U/S (ASSIGHAT) | UTTAR PRADESH | 20 | 31.5 | 25.75 | 7.2 | 10 | 8.6 | 8.1 | 8.4 | 8.25 | 364 | 512 | 438 | 1.7 | 3.3 | 2.5 | 0.12 | 0.24 | 0.18 | 500 | 1700 | 1100 | 1100 | 3400 | 2250
1071 | GANGA AT VARANASI D/S (MALVIYA BRIDGE) | UTTAR PRADESH | 20 | 31.5 | 25.75 | 6.5 | 7.9 | 7.2 | 7.9 | 8.7 | 8.3 | 392 | 528 | 460 | 3.4 | 4.2 | 3.8 | 0.15 | 0.4 | 0.275 | 11000 | 23000 | 17000 | 17000 | 43000 | 30000
10152 | RIVER GANGA A/C GOMTI RIVER, BHUSAULA | UTTAR PRADESH | 20.5 | 32.5 | 26.5 | 6.8 | 9 | 7.9 | 8.2 | 8.6 | 8.4 | 370 | 524 | 447 | 3 | 3.8 | 3.4 | 0.15 | 0.31 | 0.23 | 5000 | 11000 | 8000 | 8000 | 17000 | 12500
10156 | RIVER GANGA AT BATHING GHAT (GOLA GHAT) | UTTAR PRADESH | 16 | 32 | 24 | 5.6 | 10.1 | 7.85 | 7.7 | 8.6 | 8.15 | 236 | 384 | 310 | 2.6 | 4.6 | 3.6 | - | - |  | 2300 | 5400 | 3850 | 4600 | 13000 | 8800
1073 | GANGA AT TRIGHAT (GHAZIPUR) | UTTAR PRADESH | 20.5 | 32 | 26.25 | 6.5 | 7.8 | 7.15 | 8.1 | 8.7 | 8.4 | 388 | 535 | 461.5 | 3.3 | 4.3 | 3.8 | 0.19 | 0.38 | 0.285 | 11000 | 17000 | 14000 | 21000 | 31000 | 26000
1074 | GANGA AT BUXAR | BIHAR | 17 | 35 | 26 | 6.8 | 10.2 | 8.5 | 7 | 9 | 8 | 250 | 512 | 381 | 1.4 | 2.8 | 2.1 | 0.02 | 0.37 | 0.195 | 450 | 28000 | 14225 | 2300 | 160000 | 81150
10113 | RIVER GANGA AT U/S JAIL GHAT, BUXAR | BIHAR | 17 | 37 | 27 | 6 | 8.6 | 7.3 | 7.1 | 8.6 | 7.85 | 253 | 508 | 380.5 | 1.5 | 2.7 | 2.1 | 0.03 | 0.46 | 0.245 | 2100 | 28000 | 15050 | 8400 | 160000 | 84200
2551 | GANGA AT BUXAR, RAMREKHAGHAT | BIHAR | 17 | 36 | 26.5 | 6 | 8.3 | 7.15 | 7.5 | 8.7 | 8.1 | 257 | 523 | 390 | 1.9 | 2.8 | 2.35 | 0.02 | 0.54 | 0.28 | 1100 | 17000 | 9050 | 9400 | 35000 | 22200
3113 | GANGA AT D/S BUXAR NEAR ROAD BRIDGE | BIHAR | 16 | 34 | 25 | 6.3 | 8.5 | 7.4 | 7.2 | 8.8 | 8 | 248 | 629 | 438.5 | 1.5 | 2.7 | 2.1 | 0.02 | 0.51 | 0.265 | 170 | 17000 | 8585 | 1600 | 54000 | 27800
10131 | RIVE GANGA AT U/S BARAHPUR BINDTOLI | BIHAR | 19 | 32 | 25.5 | 6.2 | 9.3 | 7.75 | 7.5 | 8.8 | 8.15 | 236 | 411 | 323.5 | 1.3 | 2.2 | 1.75 | 0.14 | 0.73 | 0.435 | 1700 | 17000 | 9350 | 11000 | 92000 | 51500
10162 | GANGA AT ARA-CHHAPRA ROAD BRIDGE (KOILWER BANURA- CHHAPRA ROAD) | BIHAR | 18 | 35 | 26.5 | 5.7 | 9.8 | 7.75 | 7.3 | 8.3 | 7.8 | 250 | 505 | 377.5 | 1.4 | 2 | 1.7 | 0.02 | 0.36 | 0.19 | 1300 | 3900 | 2600 | 3300 | 35000 | 19150
2564 | GANGA AT THE CONFLUENCE OF SONE RIVER DORIGANJ, CHAPRA | BIHAR | 17 | 33 | 25 | 7.3 | 9.8 | 8.55 | 7.3 | 8.1 | 7.7 | 237 | 457 | 347 | 1.4 | 2.5 | 1.95 | 0.1 | 0.21 | 0.155 | 1400 | 4000 | 2700 | 2600 | 28000 | 15300
10114 | RIVER GANGA TA MAA AMBIKA ASTHAN, AAMI, SARAN | BIHAR | 17 | 32 | 24.5 | 7.2 | 9.7 | 8.45 | 7.2 | 8 | 7.6 | 16 | 462 | 239 | 1.7 | 2.2 | 1.95 | 0.12 | 0.62 | 0.37 | 450 | 22000 | 11225 | 14000 | 43000 | 28500
3114 | GANGA NEAR DANAPUR (NEAR PIPA PUL) ,PATNA | BIHAR | 19 | 33 | 26 | 6.7 | 9.4 | 8.05 | 7.4 | 8.5 | 7.95 | 283 | 563 | 423 | 1.3 | 2.4 | 1.85 | 0.01 | 0.86 | 0.435 | 780 | 14000 | 7390 | 3100 | 28000 | 15550
1077 | GANGA AT KURJI, PATNA U/S | BIHAR | 18 | 33 | 25.5 | 6.3 | 9 | 7.65 | 7.4 | 8.5 | 7.95 | 257 | 563 | 410 | 1.3 | 2 | 1.65 | 0.03 | 1 | 0.515 | 2100 | 11000 | 6550 | 2600 | 35000 | 18800
2552 | GANGA AT GANDHIGHAT, NIT AT PATNA | BIHAR | 19 | 33 | 26 | 6.5 | 8.8 | 7.65 | 7.7 | 8.3 | 8 | 265 | 467 | 366 | 1.8 | 2.9 | 2.35 | 0.03 | 0.58 | 0.305 | 1400 | 26000 | 13700 | 11000 | 35000 | 23000
10115 | RIVER GANGA TA GULABI GHAT, PATNA | BIHAR | 19 | 34 | 26.5 | 5.6 | 8.5 | 7.05 | 7.4 | 8.4 | 7.9 | 263 | 465 | 364 | 1.8 | 2.8 | 2.3 | 0.03 | 0.82 | 0.425 | 1400 | 22000 | 11700 | 6800 | 92000 | 49400
1079 | GANGA AT PATNA D/S (GANGA BRIDGE), GAIGHAT | BIHAR | 19 | 34 | 26.5 | 6.3 | 8.8 | 7.55 | 7.7 | 8.6 | 8.15 | 250 | 479 | 364.5 | 1.7 | 2.6 | 2.15 | 0.11 | 1 | 0.555 | 1100 | 28000 | 14550 | 11000 | 160000 | 85500
3122 | GANGA AT MALSALAMI, PATNA | BIHAR | 18 | 33 | 25.5 | 7 | 9.5 | 8.25 | 7.3 | 8.5 | 7.9 | 247 | 458 | 352.5 | 1.5 | 2.6 | 2.05 | 0.02 | 0.8 | 0.41 | 1100 | 11000 | 6050 | 4000 | 24000 | 14000
4297 | KACHCHI-DARGAH-BIDUPUR ROAD BRIDGE, PATNA | BIHAR | 18 | 34 | 26 | 6.6 | 9.8 | 8.2 | 6.6 | 8.5 | 7.55 | 262 | 456 | 359 | 1.2 | 2.1 | 1.65 | 0.02 | 0.78 | 0.4 | 1100 | 11000 | 6050 | 5500 | 28000 | 16750
10122 | RIVER GANGA AT TRIVENI GHAT, PATNA | BIHAR | 17 | 33 | 25 | 6.1 | 9.5 | 7.8 | 7.7 | 8.4 | 8.05 | 245 | 454 | 349.5 | 1.4 | 2.7 | 2.05 | 0.03 | 0.64 | 0.335 | 1400 | 21000 | 11200 | 3300 | 28000 | 15650
2553 | GANGA AT KEWALA GHAT,FATUHA, PATNA | BIHAR | 17 | 34 | 25.5 | 6.2 | 8.5 | 7.35 | 7.5 | 8.2 | 7.85 | 252 | 467 | 359.5 | 1.8 | 2.9 | 2.35 | 0.02 | 1.83 | 0.925 | 1100 | 22000 | 11550 | 3800 | 92000 | 47900
4301 | BAKHTIYARPUR-TAJPUR BRIDGE ON GANGA, ATHMALGOLA, PATNA | BIHAR | 18 | 33 | 25.5 | 5.8 | 9.4 | 7.6 | 7.4 | 8.6 | 8 | 246 | 514 | 380 | 1.3 | 2.2 | 1.75 | 0.09 | 0.61 | 0.35 | 1700 | 17000 | 9350 | 3100 | 54000 | 28550
3115 | GANGA RIVER AT BARH | BIHAR | 19 | 33 | 26 | 6.1 | 9.8 | 7.95 | 7.5 | 9.9 | 8.7 | 238 | 462 | 350 | 1.3 | 2.2 | 1.75 | 0.03 | 0.62 | 0.325 | 1300 | 22000 | 11650 | 7000 | 54000 | 30500
10130 | RIVER GANGA AT D/S NAWADGHAT, BARH, PATNA | BIHAR | 18 | 32 | 25 | 6 | 9.6 | 7.8 | 7.5 | 8.9 | 8.2 | 240 | 475 | 357.5 | 1.1 | 2.3 | 1.7 | 0.1 | 0.58 | 0.34 | 1400 | 17000 | 9200 | 3900 | 160000 | 81950
1817 | GANGA AT MOKAMA (U/S), MAHADEO ASTHAN, PATNA | BIHAR | 18 | 33 | 25.5 | 6.1 | 9.4 | 7.75 | 7.4 | 8.8 | 8.1 | 237 | 452 | 344.5 | 1.1 | 2.6 | 1.85 | 0.14 | 0.9 | 0.52 | 1100 | 13000 | 7050 | 1400 | 54000 | 27700
1815 | GANGA AT MOKAMA (D/S) | BIHAR | 19 | 33 | 26 | 6.3 | 8 | 7.15 | 7.2 | 8.5 | 7.85 | 208 | 425 | 316.5 | 1.6 | 2.6 | 2.1 | 0.06 | 0.54 | 0.3 | 680 | 17000 | 8840 | 14000 | 35000 | 24500
3123 | GANGA RIVER AT BARAHIYA, NEPALITOLA, MARANCHI, ;LAKSHISARAI | BIHAR | 21 | 35 | 28 | 6.1 | 9.2 | 7.65 | 7.6 | 8.7 | 8.15 | 239 | 452 | 345.5 | 1.1 | 2.3 | 1.7 | 0.11 | 1.17 | 0.64 | 1100 | 14000 | 7550 | 11000 | 35000 | 23000
3116 | GANGA AT U/S MUNGER (NEAR INTAKE WELL ON GANGA) | BIHAR | 20 | 32 | 26 | 6 | 9.7 | 7.85 | 7.6 | 8.6 | 8.1 | 232 | 440 | 336 | 1.1 | 2.5 | 1.8 | 0.03 | 0.85 | 0.44 | 1100 | 17000 | 9050 | 11000 | 160000 | 85500
1818 | GANGA AT MUNGER | BIHAR | 21 | 32 | 26.5 | 5.8 | 9.6 | 7.7 | 7.6 | 8.5 | 8.05 | 234 | 436 | 335 | 1.5 | 2.5 | 2 | 0.05 | 0.6 | 0.325 | 1100 | 28000 | 14550 | 14000 | 160000 | 87000
3117 | GANGA AT U/S SULTANGANJ, BHAGALPUR | BIHAR | 18 | 32 | 25 | 6.1 | 9.5 | 7.8 | 7.4 | 8.7 | 8.05 | 242 | 427 | 334.5 | 1.5 | 2.3 | 1.9 | 0.07 | 0.5 | 0.285 | 1700 | 17000 | 9350 | 9300 | 92000 | 50650
4398 | GANGA RIVER AT WATER INTAKE POINT, BHAGALPUR | BIHAR | 18 | 34 | 26 | 6.1 | 8.7 | 7.4 | 7.5 | 9.1 | 8.3 | 239 | 512 | 375.5 | 1.3 | 2.8 | 2.05 | 0.05 | 1.06 | 0.555 | 1200 | 22000 | 11600 | 4100 | 92000 | 48050
2554 | GANGA AT SULTANGANJ, BHAGALPUR | BIHAR | 18 | 32 | 25 | 6.2 | 9.4 | 7.8 | 7.3 | 8.6 | 7.95 | 234 | 408 | 321 | 1.3 | 2.6 | 1.95 | 0.04 | 0.56 | 0.3 | 780 | 28000 | 14390 | 3900 | 160000 | 81950
10138 | RIVER GANGA AT CHAMPANAGAR, BHAGALPUR | BIHAR | 17 | 35 | 26 | 6.5 | 9.7 | 8.1 | 7 | 8.6 | 7.8 | 241 | 519 | 380 | 1.5 | 2.6 | 2.05 | 0.06 | 0.65 | 0.355 | 200 | 28000 | 14100 | 2700 | 160000 | 81350
1819 | GANGA AT BHAGALPUR | BIHAR | 18 | 32 | 25 | 6.1 | 8.6 | 7.35 | 7.6 | 8.3 | 7.95 | 224 | 505 | 364.5 | 1.4 | 2.5 | 1.95 | 0.01 | 0.91 | 0.46 | 780 | 17000 | 8890 | 6800 | 92000 | 49400
3118 | GANGA AT U/S BHAGALPUR NEAR BARARIGHAT | BIHAR | 13 | 34 | 23.5 | 6 | 8.5 | 7.25 | 7.6 | 8.6 | 8.1 | 244 | 500 | 372 | 1.9 | 2.7 | 2.3 | 0.01 | 0.52 | 0.265 | 930 | 35000 | 17965 | 11000 | 160000 | 85500
1816 | GANGA AT KAHALGAON | BIHAR | 18 | 32 | 25 | 6.1 | 9.5 | 7.8 | 7.5 | 8.6 | 8.05 | 221 | 429 | 325 | 1.1 | 2.3 | 1.7 | 0.07 | 0.56 | 0.315 | 200 | 17000 | 8600 | 11000 | 160000 | 85500
10143 | RIVER GANGA D/S NEAR CREMATION GHAT | BIHAR | 18 | 32 | 25 | 5.9 | 9.3 | 7.6 | 7.4 | 8.5 | 7.95 | 236 | 426 | 331 | 1.2 | 2.6 | 1.9 | 0.01 | 0.65 | 0.33 | 1400 | 14000 | 7700 | 14000 | 160000 | 87000
10144 | RIVER GANGA U/S NEAR LCT GHAT | JHARKHAND | 17 | 40 | 28.5 | 7.8 | 8.6 | 8.2 | 7.8 | 8.4 | 8.1 | 304 | 316 | 310 | 2.2 | 2.6 | 2.4
10145 | RIVER GANGA D/S NEAR JANTA GHAT | JHARKHAND | 18 | 44 | 31 | 8 | 8.6 | 8.3 | 7.6 | 8.4 | 8 | 312 | 320 | 316 | 2.2 | 2.6 | 2.4
10146 | RIVER GANGA AT SANGI DALAN | JHARKHAND | 19 | 39 | 29 | 8.2 | 8.6 | 8.4 | 8 | 8.3 | 8.15 | 312 | 318 | 315 | 2.2 | 2.8 | 2.5
1059 | GANGA AT RAJMAHAL, | JHARKHAND | 18 | 40 | 29 | 8 | 8.6 | 8.3 | 8.1 | 8.6 | 8.35 | 310 | 322 | 316 | 2.2 | 2.8 | 2.5
1080 | GANGA AT BAHARAMPORE, MURSHIDABAD, | WEST BENGAL | 17 | 37 | 27 | 4.9 | 11.2 | 8.05 | 7.4 | 8.5 | 7.95 | 198 | 380 | 289 | 0.8 | 4.8 | 2.8 | 0.28 | 0.73 | 0.505 | 7000 | 300000 | 153500 | 14000 | 500000 | 257000
10159 | RIVER GANGA AT BEHRAMPORE (KHAGRA) MURSHIDABAD | WEST BENGAL | 17 | 37 | 27 | 4.8 | 11 | 7.9 | 7.2 | 8.5 | 7.85 | 193 | 367 | 280 | 0.8 | 5.8 | 3.3 | 0.29 | 0.82 | 0.555 | 1300 | 280000 | 140650 | 23000 | 350000 | 186500
10160 | RIVER GANGA AT BEHRAMPORE (GORA BAZAR) MURSHIDABAD | WEST BENGAL | 17 | 37 | 27 | 4.8 | 11 | 7.9 | 7.5 | 8.5 | 8 | 207 | 383 | 295 | 0.8 | 8 | 4.4 | 0.25 | 0.89 | 0.57 | 8000 | 240000 | 124000 | 26000 | 300000 | 163000
2511 | NABADIP ON GANGA, GHOSHPARA NEAR MONIPURGHAT,NADIA | WEST BENGAL | 21 | 34 | 27.5 | 4 | 9.9 | 6.95 | 7.8 | 8.6 | 8.2 | 155 | 379 | 267 | 1.1 | 5.9 | 3.5 | 0.09 | 0.92 | 0.505 | 2000 | 170000 | 86000 | 4000 | 220000 | 112000
2506 | TRIBENI ON GANGA, NEAR BURNING GHAT, HOOGHLY | WEST BENGAL | 22 | 34 | 28 | 4.6 | 9.7 | 7.15 | 7.7 | 8.4 | 8.05 | 217 | 399 | 308 | 1.2 | 6.1 | 3.65 | 0.17 | 0.77 | 0.47 | 1300 | 220000 | 110650 | 8000 | 300000 | 154000
10161 | RIVER GANGA AT PALTA, SHITALTALA, | WEST BENGAL | 21 | 33 | 27 | 3.5 | 9.6 | 6.55 | 7.4 | 8.6 | 8 | 215 | 388 | 301.5 | 1.1 | 6.8 | 3.95 | 0.15 | 0.72 | 0.435 | 30000 | 1300000 | 665000 | 50000 | 3000000 | 1525000
1054 | GANGA AT PALTA | WEST BENGAL | 21 | 33 | 27 | 4.2 | 9.4 | 6.8 | 7.4 | 8.5 | 7.95 | 206 | 384 | 295 | 1.1 | 6.8 | 3.95 | 0.09 | 1.05 | 0.57 | 11000 | 220000 | 115500 | 30000 | 900000 | 465000
1472 | GANGA AT SERAMPORE, HOOGHLY,WEST BENGAL | WEST BENGAL | 21 | 32 | 26.5 | 4.3 | 11.5 | 7.9 | 7 | 8.8 | 7.9 | 214 | 372 | 293 | 1.1 | 6.1 | 3.6 | 0.23 | 0.85 | 0.54 | 4000 | 240000 | 122000 | 7000 | 500000 | 253500
1053 | GANGA AT DAKSHMINESHWAR, KOLKATA, WEST BENGAL | WEST BENGAL | 20 | 34 | 27 | 4.7 | 7.8 | 6.25 | 7.1 | 8.6 | 7.85 | 252 | 569 | 410.5 | 2.7 | 5.5 | 4.1 | 0.14 | 2.15 | 1.145 | 33000 | 900000 | 466500 | 49000 | 1600000 | 824500
1471 | GANGA AT HOWRAH-SHIVPUR WEST BENGAL | WEST BENGAL | 19 | 35 | 27 | 3.7 | 7.7 | 5.7 | 7.3 | 7.9 | 7.6 | 262 | 575 | 418.5 | 1.7 | 6.4 | 4.05 | 0.05 | 3.01 | 1.53 | 26000 | 240000 | 133000 | 80000 | 500000 | 290000
1470 | GANGA AT GARDEN REACH, KOLKATA, WEST BENGAL | WEST BENGAL | 18 | 34 | 26 | 3.8 | 7.9 | 5.85 | 7.3 | 9 | 8.15 | 252 | 522 | 387 | 1.2 | 5.3 | 3.25 | 0.26 | 2.48 | 1.37 | 23000 | 900000 | 461500 | 70000 | 1600000 | 835000
1052 | GANGA AT ULUBERIA , HOWRAH,WEST BENGAL | WEST BENGAL | 21 | 35 | 28 | 4 | 7.5 | 5.75 | 7.2 | 8 | 7.6 | 301 | 826 | 563.5 | 1.4 | 5.4 | 3.4 | 0.05 | 6.32 | 3.185 | 2100 | 110000 | 56050 | 11000 | 220000 | 115500
1469 | GANGA AT DIAMOND HARBOUR, 24 PARGANAS (S)WEST BENGAL | WEST BENGAL | 19 | 36 | 27.5 | 4.3 | 7.8 | 6.05 | 6.8 | 8 | 7.4 | 319 | 8049 | 4184 | 1.2 | 4.1 | 2.65 | 0.09 | 3.81 | 1.95 | 400 | 11000 | 5700 | 1100 | 220000 | 110550
1335 | GANGA AT PATIKALI NEAR DURGA CHAK WEST BENGAL | WEST BENGAL | 19 | 35 | 27 | 3.7 | 8.3 | 6 | 6.8 | 8.5 | 7.65 | 360 | 18090 | 9225 | 0.5 | 3.9 | 2.2 | 0.07 | 3.67 | 1.87 | 2200 | 33500 | 17850 | 11000 | 90000 | 50500
1492 | YAMUNA AT YAMUNOTRI | UTTARAKHAND | _ | _ |  | 9.8 | 9.8 | 9.8 | 7.3 | 7.3 | 7.3 | 64 | 64 | 64 | BDL | BDL |  | 0.4 | 0.4 | 0.4 | 2 | 2 | 2 | 4 | 4 | 4
1493 | YAMUNA AT HANUMANCHATTI | UTTARAKHAND | _ | _ |  | 9 | 9 | 9 | 7.9 | 7.9 | 7.9 | 89 | 89 | 89 | BDL | BDL |  | 0.5 | 0.5 | 0.5 | 11 | 11 | 11 | 240 | 240 | 240
1494 | YAMUNA AT U/S OF LAKHWAR DAM | UTTARAKHAND | 16 | 19 | 17.5 | 8.8 | 10 | 9.4 | 7.5 | 8 | 7.75 | 156 | 224 | 190 | BDL | 1 | 1 | 0.4 | 0.4 | 0.4 | 22 | 45 | 33.5 | 50 | 5400 | 2725
1490 | YAMUNA AT U/S DAK PATHER, | UTTARAKHAND | 17 | 20 | 18.5 | 8.6 | 9.2 | 8.9 | 7 | 7.9 | 7.45 | 121 | 121 | 121 | 1 | 1.2 | 1.1 | _ | _ |  | 70 | 170 | 120 | 60 | 280 | 170
1553 | YAMUNA RIVER, U/S PAONTA SAHIB | HIMACHAL PRADESH | 13 | 28 | 20.5 | 6.2 | 9.5 | 7.85 | 6.2 | 8 | 7.1 | 298 | 4560 | 2429 | 0.2 | 1.4 | 0.8 | _ | 1.2 | 1.2 | 14 | 21 | 17.5 | 32 | 63 | 47.5
1554 | YAMUNA RIVER, D/S PAONTA SAHIB | HIMACHAL PRADESH | 9 | 24 | 16.5 | 6.3 | 9 | 7.65 | 6.4 | 8 | 7.2 | 286 | 5853 | 3069.5 | 0.4 | 1.8 | 1.1 | 0.1 | 1.4 | 0.75 | 15 | 26 | 20.5 | 39 | 84 | 61.5
4439 | RIVER YAMUNA U/S RANBAXY | HIMACHAL PRADESH | 16 | 26 | 21 | 6.4 | 8.4 | 7.4 | 6.9 | 7.9 | 7.4 | 299 | 728 | 513.5 | 0.4 | 0.6 | 0.5 | _ | 0.7 | 0.7 | 13 | 25 | 19 | 33 | 70 | 51.5
4440 | RIVER YAMUNA D/S RANBAXY | HIMACHAL PRADESH | 16 | 29 | 22.5 | 6.2 | 8.4 | 7.3 | 6.8 | 7.9 | 7.35 | 369 | 847 | 608 | 0.4 | 0.7 | 0.55 | 0.1 | 0.8 | 0.45 | 13 | 41 | 27 | 34 | 70 | 52
1117 | YAMUNA AT HATHNIKUND, YAMUNANAGAR | HARYANA | 20 | 29 | 24.5 | 4.8 | 8.1 | 6.45 | 7.7 | 8 | 7.85 | 128 | 3430 | 1779 | 1.6 | 3 | 2.3 | _ | 1.7 | 1.7 | 200 | 8000 | 4100 | 1300 | 84000 | 42650
1496 | YAMUNA AT KALANAUR, YAMUNA NAGAR | HARYANA | 20 | 28 | 24 | 4.5 | 9.2 | 6.85 | 7.5 | 8 | 7.75 | 128 | 3740 | 1934 | 2 | 2.8 | 2.4 | 0.1 | 1.6 | 0.85 | 1300 | 40000 | 20650 | 2700 | 426000 | 214350
10004 | RIVER YAMUNA AT KHOJIPUR PANIPAT | HARYANA | 14 | 26 | 20 | 4.6 | 11.2 | 7.9 | 7.3 | 8.2 | 7.75 | 243 | 760 | 501.5 | 1.3 | 14 | 7.65 | _ | 1.3 | 1.3 | 800 | 140000 | 70400 | 3400 | 426000 | 214700
1119 | YAMUNA AT SONEPAT | HARYANA | _ | _ |  | 7.6 | 9.8 | 8.7 | 7.1 | 8.9 | 8 | 226 | 768 | 497 | BDL | 11 | 11 | _ | 1.5 | 1.5 | 23 | 94000 | 47011.5 | 23 | 94000 | 47011.5
1120 | YAMUNA AT PALLA, DELHI | DELHI | 16 | 33 | 24.5 | 6.8 | 13.2 | 10 | 7.3 | 8.9 | 8.1 | 232 | 618 | 425 | 1.7 | 8.8 | 5.25 | 0.6 | 1.5 | 1.05 | 20 | 4100 | 2060 | 93 | 35000 | 17546.5
1121 | YAMUNA AT NIZAMUDDIN, DELHI | DELHI | 14.7 | 32.5 | 23.6 | BDL | 2.4 | 2.4 | 6.9 | 7.3 | 7.1 | 589 | 1550 | 1069.5 | 7.3 | 35 | 21.15 | 0.3 | 1.2 | 0.75 | 490000 | 9200000 | 4845000 | 490000 | 24000000 | 12245000
1375 | YAMUNA AT OKHLA BRIDGE (INLET OF AGRA CANAL), DELHI | DELHI | 15.4 | 32 | 23.7 | BDL | 3.1 | 3.1 | 7 | 7.3 | 7.15 | 610 | 1240 | 925 | 6.7 | 28 | 17.35 | 0.2 | 1 | 0.6 | 68000 | 11000000 | 5534000 | 68000 | 17000000 | 8534000
1812 | YAMUNA AT OKHLA AFTER MEETING OF SHAHDARA DRAIN, DELHI | DELHI | 18.3 | 33.2 | 25.75 | BDL | 3.3 | 3.3 | 7 | 7.7 | 7.35 | 532 | 1741 | 1136.5 | 8.4 | 63 | 35.7 | 0.3 | 0.8 | 0.55 | 220000 | 49000000 | 24610000 | 490000 | 49000000 | 24745000
1497 | YAMUNA AT MAZAWALI, U.P | UTTAR PRADESH | _ | _ |  | 0 | 5.9 | 2.95 | 7.1 | 7.6 | 7.35 | 486 | 1910 | 1198 | 4.1 | 47 | 25.55 | 0.2 | 1.9 | 1.05 | 7800 | 1700000 | 853900 | 11000 | 1100000 | 555500
2493 | RIVER YAMUNA AT SHAHPUR | UTTAR PRADESH | 15 | 36 | 25.5 | 2.8 | 6.4 | 4.6 | 6.2 | 7.6 | 6.9 | _ | _ |  | 8 | 18 | 13 | _ | _ |  | 52000 | 120000 | 86000 | 72000 | 160000 | 116000
2495 | YAMUNA AT KESIGHAT, VRINDAVAN | UTTAR PRADESH | 15 | 36 | 25.5 | 4.8 | 6.1 | 5.45 | 7.1 | 7.8 | 7.45 | _ | _ |  | 7.8 | 11.6 | 9.7 | _ | _ |  | 49000 | 98000 | 73500 | 64000 | 98000 | 81000
1123 | YAMUNA AT MATHURA U/S , U.P. | UTTAR PRADESH | _ | _ |  | 0.6 | 10.5 | 5.55 | 7.1 | 8.1 | 7.6 | 489 | 1670 | 1079.5 | 5.8 | 17 | 11.4 | BDL | 2.5 | 2.5 | 1100 | 35000 | 18050 | 1700 | 79000 | 40350
2494 | YAMUNA AT VISHRAMGHAT, MATHURA | UTTAR PRADESH | 15 | 36 | 25.5 | 3.4 | 6.2 | 4.8 | 7.1 | 7.8 | 7.45 | _ | _ |  | 8.6 | 14 | 11.3 | _ | _ |  | 52000 | 95000 | 73500 | 70000 | 110000 | 90000
1124 | YAMUNA AT MATHURA D/S , U.P. | UTTAR PRADESH | _ | _ |  | 3.5 | 6.8 | 5.15 | 7.1 | 7.8 | 7.45 | 556 | 1760 | 1158 | 7.1 | 15 | 11.05 | BDL | 2 | 2 | 7800 | 240000 | 123900 | 22000 | 920000 | 471000
1125 | YAMUNA AT AGRA U/S, U.P. | UTTAR PRADESH | _ | _ |  | 1.1 | 7.4 | 4.25 | 7.1 | 7.9 | 7.5 | 604 | 1790 | 1197 | 4.5 | 15 | 9.75 | BDL | 4.7 | 4.7 | 930 | 17000 | 8965 | 1400 | 28000 | 14700
1126 | YAMUNA AT D/S OF AGRA, U.P. | UTTAR PRADESH | _ | _ |  | 0.5 | 12.6 | 6.55 | 7 | 7.9 | 7.45 | 512 | 2000 | 1256 | 5 | 21 | 13 | 0.2 | 3.5 | 1.85 | 200 | 79000 | 39600 | 2600 | 140000 | 71300
1498 | YAMUNA AT BATESWAR, U.P | UTTAR PRADESH | _ | _ |  | 3 | 16.9 | 9.95 | 6.9 | 8.9 | 7.9 | 502 | 1770 | 1136 | 4.7 | 21 | 12.85 | 0.4 | 7.2 | 3.8 | 2 | 79000 | 39501 | 2 | 350000 | 175001
1127 | YAMUNA AT ETAWAH, U.P. | UTTAR PRADESH | _ | _ |  | 4.6 | 16.2 | 10.4 | 6.9 | 8.9 | 7.9 | 440 | 1720 | 1080 | 4.2 | 18 | 11.1 | 0.3 | 10.1 | 5.2 | 2 | 24000 | 12001 | 49 | 92000 | 46024.5
1499 | YAMUNA AT JUHIKA B/C WITH CHAMBAL, ETAWAH, U.P | UTTAR PRADESH | _ | _ |  | 6.8 | 11.4 | 9.1 | 7.3 | 8.5 | 7.9 | 327 | 1220 | 773.5 | 2.1 | 12 | 7.05 | 0.2 | 3.6 | 1.9 | 2 | 110000 | 55001 | 22 | 920000 | 460011
2283 | YAMUNA AT HAMIRPUR | UTTAR PRADESH | _ | _ |  | 8.8 | 9.6 | 9.2 | 7.9 | 8.2 | 8.05 | 630 | 1092 | 861 | 5.6 | 5.7 | 5.65 | _ | 0.8 | 0.8 | 450 | 790 | 620 | 450 | 790 | 620
1069 | YAMUNA AT ALLAHABAD D/S (BALUA GHAT), U.P | UTTAR PRADESH | 22.7 | 33 | 27.85 | 6.8 | 11.7 | 9.25 | 7.4 | 8.3 | 7.85 | 5 | 452 | 228.5 | 1.9 | 2.6 | 2.25 | 1.3 | 1.5 | 1.4 | 1700 | 7900 | 4800 | 4600 | 14000 | 9300
1510 | TONS RIVER, SIRMAUR | HIMACHAL PRADESH | 4 | 19 | 11.5 | 7.6 | 10.3 | 8.95 | 6.9 | 8.3 | 7.6 | 51 | 6324 | 3187.5 | 0.2 | 2.3 | 1.25 | 0.1 | 2.2 | 1.15 | 11 | 47 | 29 | 26 | 1600 | 813
30023 | TONS AT HARIPUR (U.K.) | UTTARAKHAND | - | - |  | 10.6 | 10.6 | 10.6 | 7.9 | 7.9 | 7.9 | 127 | 127 | 127 | 1 | 1 | 1 | 0.5 | 0.5 | 0.5 | 130 | 130 | 130 | 240 | 240 | 240
4027 | RIVER GIRI D/S RAJGARH TOWN | HIMACHAL PRADESH | 12 | 28 | 20 | 6.3 | 9.9 | 8.1 | 7.6 | 8.3 | 7.95 | 274 | 521 | 397.5 | 0.2 | 1.5 | 0.85 | 0.1 | 0.8 | 0.45 | 9 | 21 | 15 | 25 | 41 | 33
4441 | RIVER GIRI U/S PROPOSED SITE OF SRI RENUKAJI DAM SITE. | HIMACHAL PRADESH | 16 | 28 | 22 | 6.4 | 7.9 | 7.15 | 7.2 | 8 | 7.6 | 274 | 677 | 475.5 | 0.4 | 0.9 | 0.65 | 0.3 | 0.6 | 0.45 | 9 | 17 | 13 | 31 | 46 | 38.5
4442 | RIVER GIRI D/S PROPOSED SITE OF SRI RENUKAJI DAM SITE NEAR BRIDGE AT DADAHU- RENUKAJI | HIMACHAL PRADESH | 15 | 28 | 21.5 | 6.4 | 9.2 | 7.8 | 7.2 | 8 | 7.6 | 265 | 470 | 367.5 | 0.3 | 4.8 | 2.55 | 0.1 | 0.6 | 0.35 | 10 | 17 | 13.5 | 33 | 48 | 40.5
4028 | RIVER GIRI D/S LAIGIDHAR TRUST, BARU SAHIB | HIMACHAL PRADESH | 12 | 28 | 20 | 6.4 | 9.8 | 8.1 | 7.6 | 8.2 | 7.9 | 274 | 534 | 404 | 0.4 | 1.7 | 1.05 | 0.1 | 0.5 | 0.3 | 14 | 24 | 19 | 34 | 49 | 41.5
4427 | RIVER GIRI U/S CHAILLA | HIMACHAL PRADESH | 9 | 23 | 16 | 7 | 8.9 | 7.95 | 7.6 | 8.1 | 7.85 | 120 | 160 | 140 | 0.5 | 1.4 | 0.95 | 0.2 | 1.9 | 1.05 | 2 | 22 | 12 | 84 | 280 | 182
2621 | GIRI AT D/S YASHWANT NAGAR | HIMACHAL PRADESH | 10.0646 | 21.1494 | 15.607 | 5.6 | 8.8 | 7.2 | 7.1 | 8.4 | 7.75 | 138 | 480 | 309 | 0.1 | 3.3 | 1.7 | 0.1 | 6.9 | 3.5 | 1.8 | 32 | 16.9 | 2 | 150 | 76
2622 | GIRI AT U/S CCI MINES | HIMACHAL PRADESH | 13 | 28 | 20.5 | 6.5 | 10.2 | 8.35 | 7.1 | 8.2 | 7.65 | 392 | 1082 | 737 | 0.2 | 0.9 | 0.55 | 0.1 | 0.5 | 0.3 | 7 | 20 | 13.5 | 26 | 39 | 32.5
2623 | GIRI D/S SATAUN | HIMACHAL PRADESH | 11 | 27 | 19 | 6.4 | 11.2 | 8.8 | 7 | 8.3 | 7.65 | 478 | 1039 | 758.5 | 0.3 | 1.2 | 0.75 | 0.1 | 0.7 | 0.4 | 8 | 22 | 15 | 31 | 49 | 40
3877 | GIRI RIVER U/S LWSS AT SAINJ | HIMACHAL PRADESH | 5 | 24 | 14.5 | 7 | 10 | 8.5 | 6.8 | 8.6 | 7.7 | 120 | 189 | 154.5 | 0.4 | 1.5 | 0.95 | 0.2 | 2.1 | 1.15 | 1 | 31 | 16 | 58 | 280 | 169
3878 | GIRI RIVER D/S LWSS AT SAINJ | HIMACHAL PRADESH | 5 | 25 | 15 | 6.8 | 10.9 | 8.85 | 7.3 | 8.4 | 7.85 | 142 | 173 | 157.5 | 0.4 | 1.7 | 1.05 | 0.2 | 1.9 | 1.05 | 1 | 26 | 13.5 | 63 | 350 | 206.5
3860 | GIRI RIVER D/S CEMENT CORPORATION OF INDIA, RAJBAN | HIMACHAL PRADESH | 11 | 27 | 19 | 6.5 | 10.3 | 8.4 | 7 | 8.3 | 7.65 | 539 | 935 | 737 | 0.3 | 1.6 | 0.95 | 0.1 | 1.2 | 0.65 | 9 | 21 | 15 | 32 | 47 | 39.5
3876 | GIRI RIVER AFTER CONFLUENCE OF ASHWANI RIVER AT GIRIPUL, YASHWANT NAGAR | HIMACHAL PRADESH | 18 | 18 | 18 | 5.7 | 9.5 | 7.6 | 7.1 | 8.5 | 7.8 | 169 | 629 | 399 | 0.1 | 3.8 | 1.95 | 0.1 | 7.4 | 3.75 | 8.2 | 39 | 23.6 | 22 | 380 | 201
1357 | HINDON AT SAHARANPUR D/S, U.P. | UTTAR PRADESH | 22 | 24 | 23 |  |  |  | 7.5 | 8.1 | 7.8 | 700 | 780 | 740 | 40 | 54 | 47
10098 | RIVER HINDON AT MAHESHPUR U/S | UTTAR PRADESH | 21 | 24 | 22.5 |  |  |  | 7.7 | 8.3 | 8 | 6.5 | 820 | 413.25 | 42 | 58 | 50
10100 | RIVER HINDON AT BARNAWA U/S | UTTAR PRADESH | 14 | 24 | 19 |  |  |  | 7.3 | 7.7 | 7.5 | 760 | 890 | 825 | 62 | 72 | 67 | 21.8 | 24.5 | 23.15 |  |  |  | 120000 | 240000 | 180000
10101 | RIVER HINDON AT BARNAWA D/S | UTTAR PRADESH | 15 | 23 | 19 |  |  |  | 7.5 | 7.7 | 7.6 | 780 | 915 | 847.5 | 52 | 74 | 63 | 22.3 | 26.2 | 24.25 |  |  |  | 150000 | 240000 | 195000
10102 | RIVER HINDON AT MOHAN NAGAR U/S | UTTAR PRADESH | 16 | 26 | 21 | 0.2 | 2.2 | 1.2 | 6.1 | 8 | 7.05 | 288 | 885 | 586.5 | 15.4 | 67 | 41.2 | 0.6 | 2.8 | 1.7 | 1700 | 21000 | 11350 | 17000 | 49000 | 33000
10103 | RIVER HINDON AT MOHAN NAGAR D/S | UTTAR PRADESH | 17 | 21.5 | 19.25 |  |  |  | 6.2 | 7.8 | 7 | 657 | 1683 | 1170 | 30.2 | 90 | 60.1 | 0.6 | 3 | 1.8 | 21000 | 350000 | 185500 | 120000 | 2100000 | 1110000
10106 | RIVER HINDON AT GHAZIABAD U/S | UTTAR PRADESH | 16 | 26 | 21 | 0.2 | 2.6 | 1.4 | 6.6 | 7.8 | 7.2 | 265 | 820 | 542.5 | 8.5 | 67 | 37.75 | 0.6 | 2.8 | 1.7 | 920 | 210000 | 105460 | 2200 | 350000 | 176100
1483 | HINDON AFTER CONFL. WITH R. KRISHNA & KALI NEAR BINAULI TOWN, MEERUT, U.P. | UTTAR PRADESH | [6 empty] | 7.1 | 7.5 | 7.3 | 845 | 1090 | 967.5 | 21 | 126 | 73.5 | 0.3 | 1.5 | 0.9 | 49000 | 5800000 | 2924500 | 130000 | 2200000 | 1165000
2496 | RIVER HINDON AT SARDHANA BUDHANA ROAD, VILLAGE BAPARSI, MEERUT | UTTAR PRADESH | 15 | 24 | 19.5 |  |  |  | 7.4 | 7.8 | 7.6 | 180 | 1750 | 965 | 64 | 74 | 69 | 21.4 | 24.2 | 22.8 |  |  |  | 110000 | 210000 | 160000
1358 | HINDON AT GHAZIABAD D/S, U.P. | UTTAR PRADESH | 16 | 26 | 21 |  |  |  | 6.7 | 7.6 | 7.15 | 653 | 1505 | 1079 | 33 | 82.6 | 57.8 | 0.7 | 3.4 | 2.05 | 24000 | 270000 | 147000 | 150000 | 350000 | 250000
1356 | BETWA BEFORE CONF. YAMUNA AT HAMIRPUR, U.P. | UTTAR PRADESH | 21 | 37.3 | 29.15 | 5.1 | 7.9 | 6.5 | 7.8 | 8.7 | 8.25 | 224 | 936 | 580 | 5 | 6.1 | 5.55 |  |  |  | 1100 | 1700 | 1400 | 11000 | 21000 | 16000
30079 | BETWA AT SUKMA DUKMA DAM, JHANSI (U.P.) | UTTAR PRADESH | 25.6 | 25.6 | 25.6 | 7.9 | 7.9 | 7.9 | 7.3 | 7.3 | 7.3 | 397 | 397 | 397 | 4.1 | 4.1 | 4.1 | 0.5 | 0.5 | 0.5 | 2 | 2 | 2 | 2 | 2 | 2
1735 | BETWA AT GOVIND SAGAR, U.P | UTTAR PRADESH | 12.5 | 39 | 25.75 | 5.6 | 7.4 | 6.5 | 7.1 | 8.7 | 7.9 | 214 | 752 | 483 | 3.4 | 3.9 | 3.65 |  |  |  | 400 | 1300 | 850 | 1100 | 2100 | 1600
1614 | BETWA NEAR INTAKE POINT, VIDISHA, M.P | MADHYA PRADESH | 19 | 28 | 23.5 | 6.5 | 10.9 | 8.7 | 7.7 | 8.4 | 8.05 | 242 | 3592 | 1917 | 1.1 | 2.6 | 1.85 | 0.1 | 6.5 | 3.3 | 2 | 920 | 461 | 540 | 94000 | 47270
2107 | RIVER BETWA AT U/S AT MAHUTA GHAT, AGASOD | MADHYA PRADESH | 19 | 32 | 25.5 | 6.6 | 7.3 | 6.95 | 7.1 | 8.6 | 7.85 | 189 | 426 | 307.5 | 0.7 | 1.3 | 1 | [6 empty] | 4 | 40 | 22
2108 | RIVER BETWA AT M/S J.P. THERMAL POWER, BINA | MADHYA PRADESH | 19 | 32 | 25.5 | 6.5 | 7.5 | 7 | 7.3 | 8.4 | 7.85 | 195 | 425 | 310 | 0.7 | 1.3 | 1 | 0.1 | 0.1 | 0.1 |  |  |  | 3 | 38 | 20.5
2119 | BETWA AT NAYAPUR D/S MANDIDEEP INDL. AREA NO.1, DIST.RAISEN | MADHYA PRADESH | 24 | 25 | 24.5 | 8.1 | 8.3 | 8.2 | 7.9 | 8 | 7.95 | 429 | 498 | 463.5 | 2.2 | 2.5 | 2.35 | 0.1 | 4.7 | 2.4 | 2 | 2 | 2 | 920 | 1600 | 1260
2121 | BETWA NEAR ROAD BRIDGE, BHOJPUR | MADHYA PRADESH | 20 | 26 | 23 | 7.8 | 8.3 | 8.05 | 7.6 | 8 | 7.8 | 489 | 768 | 628.5 | 2 | 2.7 | 2.35 | 0.1 | 7.2 | 3.65 | 2 | 26 | 14 | 150 | 1600 | 875
2122 | BETWA NEAR W/S INTAKE WELL POINT RAISEN | MADHYA PRADESH | 18 | 30 | 24 | 7 | 7.9 | 7.45 | 7.8 | 8.1 | 7.95 | 308 | 386 | 347 | 1.6 | 2.9 | 2.25 | 0.1 | 4.5 | 2.3 | 2 | 2 | 2 | 350 | 54000 | 27175
2124 | BETWA AT CHARANTIRGHAT, VIDISHA | MADHYA PRADESH | 19 | 28 | 23.5 | 7 | 8.8 | 7.9 | 7.8 | 8.3 | 8.05 | 205 | 522 | 363.5 | 1.4 | 6.7 | 4.05 | 0.1 | 7.2 | 3.65 | 48 | 2400 | 1224 | 350 | 160000 | 80175
2125 | BETWA D/S AFTER MIXING OF RIVER BAIS AT VIDISHA | MADHYA PRADESH | 19 | 23 | 21 | 6.9 | 9.5 | 8.2 | 7.5 | 8.2 | 7.85 | 432 | 474 | 453 | 2.9 | 6.7 | 4.8 | 0.1 | 14.1 | 7.1 | 220 | 2400 | 1310 | 160000 | 160000 | 160000
3832 | BETWA AT U/S NEAR ROAD BRIDGE ORCHHA | MADHYA PRADESH | 24 | 32 | 28 | 6.7 | 7.5 | 7.1 | 7.2 | 8.2 | 7.7 | 193 | 2382 | 1287.5 | 0.4 | 1.2 | 0.8 | 0.1 | 0.4 | 0.25 |  |  |  | 2 | 23 | 12.5
30080 | BETWA AT KANJIA ROAD BRIDGE, ASHOK NAGAR (M.P.) | MADHYA PRADESH | 25.3 | 25.3 | 25.3 | 8.2 | 8.2 | 8.2 | 7.2 | 7.2 | 7.2 | 616 | 616 | 616 | 1.1 | 1.1 | 1.1 | 0.9 | 0.9 | 0.9 | 2 | 2 | 2 | 2 | 2 | 2
3833 | BETWA AT RAJGHAT DAM, SAGAR | MADHYA PRADESH | 21 | 30 | 25.5 | 6.5 | 7.1 | 6.8 | 7.3 | 8.2 | 7.75 | 183 | 491 | 337 | 0.7 | 1.1 | 0.9 | 0.1 | 0.5 | 0.3 |  |  |  | 1 | 94 | 47.5
2953 | KALI SINDH AT ANICUT OF M/S CFCL GADEPAN, KOTA, RAJASTHAN | RAJASTHAN | 18 | 28 | 23 | 3.8 | 6.1 | 4.95 | 7.9 | 8.3 | 8.1 | 400 | 510 | 455 | 0.6 | 2.4 | 1.5 | 1.7 | 2.1 | 1.9 | 9 | 39 | 24 | 28 | 64 | 46
2956 | KALI SINDH AT BAROD ROAD BRIDGE, KOTA, RAJASTHAN | RAJASTHAN | 19 | 29 | 24 | 4.2 | 5.8 | 5 | 8.2 | 8.5 | 8.35 | 420 | 670 | 545 | 1 | 2 | 1.5 | 1.8 | 2.5 | 2.15 | 9 | 39 | 24 | 28 | 93 | 60.5
2950 | DHANARI DAM, NEAR SWAROOPGANJ, SIROHI, RAJASTHAN | RAJASTHAN | 13.5 | 26 | 19.75 | 4.2 | 5.4 | 4.8 | 7.4 | 8.1 | 7.75 | 160 | 460 | 310 | 1.1 | 2.8 | 1.95 | 1.7 | 3 | 2.35 | 9 | 39 | 24 | 39 | 150 | 94.5
2951 | BISULPUR DAM, TONK, RAJASTHAN | RAJASTHAN | 17 | 31 | 24 | 4.1 | 7 | 5.55 | 7.6 | 8.5 | 8.05 | 270 | 590 | 430 | 0.4 | 1.7 | 1.05 | 1.6 | 2.1 | 1.85 | 7 | 39 | 23 | 20 | 75 | 47.5
2952 | NEAR NEWTA DAM, JAIPUR, RAJASTHAN | RAJASTHAN | 15 | 32 | 23.5 | BDL | 4 | 4 | 8.3 | 8.8 | 8.55 | 1130 | 3500 | 2315 | 3.9 | 35.7 | 19.8 | 1.8 | 3.2 | 2.5 | 64 | 150 | 107 | 210 | 460 | 335
2945 | CHHAPI DAM UPSTREAM , JHALAWAR, RAJASTHAN | RAJASTHAN | 19 | 30 | 24.5 | 4.6 | 6.2 | 5.4 | 7.9 | 8.3 | 8.1 | 320 | 380 | 350 | 1.1 | 2.4 | 1.75 | 1.6 | 2.7 | 2.15 | 9 | 23 | 16 | 28 | 39 | 33.5
2946 | UJAD AT BHIM SAGAR DAM UPSTREAM , JHALAWAR, RAJASTHAN | RAJASTHAN | 18 | 30 | 24 | 4.6 | 6.7 | 5.65 | 7.6 | 8.4 | 8 | 230 | 320 | 275 | 0.9 | 2.5 | 1.7 | 1.5 | 2.1 | 1.8 | 9 | 23 | 16 | 20 | 39 | 29.5
2955 | CHAMBAL ENTERING IN RAJASTHAN AT GANDHI SAGAR DAM, KOTA, RAJASTHAN | RAJASTHAN | 19 | 32 | 25.5 | 3.4 | 6.4 | 4.9 | 7.9 | 8.8 | 8.35 | 220 | 490 | 355 | 0.8 | 2 | 1.4 | 1.7 | 2.2 | 1.95 | 7 | 75 | 41 | 28 | 150 | 89
3309 | CHAMBAL AT TAL VILLAGE NEAR BRIDGE, UJJAIN | MADHYA PRADESH | 23 | 26 | 24.5 | 6 | 7.6 | 6.8 | 7.4 | 8.2 | 7.8 | 452 | 1061 | 756.5 | 2 | 5.8 | 3.9 | 0.2 | 1.4 | 0.8 | 2 | 46 | 24 | 120 | 5400 | 2760
1365 | CHAMBAL AT NAGDA U/S (WATER INTAKE POINT) M.P. | MADHYA PRADESH | 22 | 29 | 25.5 | 6.5 | 7.6 | 7.05 | 7.2 | 8.2 | 7.7 | 293 | 753 | 523 | 1.6 | 2.6 | 2.1 | 0.1 | 1.7 | 0.9 | 2 | 13 | 7.5 | 46 | 84 | 65
1366 | CHAMBAL AT NAGDA D/S, M.P. | MADHYA PRADESH | 23 | 29 | 26 | 0 | 6.7 | 3.35 | 7.1 | 8.2 | 7.65 | 560 | 10900 | 5730 | 3 | 72 | 37.5 | 0.1 | 9.6 | 4.85 | 46 | 54000 | 27023 | 350 | 160000 | 80175
1432 | PARVATI NEAR VILLAGE BATAODAPAR, M.P. | MADHYA PRADESH | 12 | 31 | 21.5 | 6.8 | 7.9 | 7.35 | 7 | 8.8 | 7.9 | 288 | 1511 | 899.5 | 1.6 | 3.7 | 2.65 | 0.5 | 1.2 | 0.85 | 2 | 4 | 3 | 33 | 84 | 58.5
2954 | PARVATI BEFORE MEETING RIVER CHAMBAL AT KHATOLI, KOTA, RAJASTHAN | RAJASTHAN | 19 | 30 | 24.5 | 4.3 | 6.9 | 5.6 | 8.2 | 8.6 | 8.4 | 440 | 750 | 595 | 1.2 | 2.6 | 1.9 | 1.8 | 2.1 | 1.95 | 7 | 39 | 23 | 21 | 75 | 48
2109 | PARVATI RIVER, GUNA | MADHYA PRADESH | 11 | 30 | 20.5 | 7.1 | 8.2 | 7.65 | 7 | 8.6 | 7.8 | 299 | 1531 | 915 | 1.4 | 2.7 | 2.05 | 0.3 | 1.2 | 0.75 | 4 | 36 | 20 | 32 | 79 | 55.5
2126 | PARVATI A/C OF VINDHYACHAL NALLA, PILUKHEDI | MADHYA PRADESH | 13 | 29 | 21 | 6 | 7.2 | 6.6 | 7.5 | 7.9 | 7.7 | 320 | 1509 | 914.5 | 2 | 2.8 | 2.4 | 0.3 | 1.4 | 0.85 | 4 | 6 | 5 | 40 | 110 | 75
1367 | KHAN AT KABIT KHEDI (NEAR INDORE) M.P. | MADHYA PRADESH | 18 | 28 | 23 | BDL | 3.5 | 3.5 | 7.3 | 8 | 7.65 | 350 | 1650 | 1000 | 8 | 40 | 24 | 2.4 | 18.4 | 10.4 | 150 | 5400 | 2775 | 540 | 9200 | 4870
2110 | KHAN AT SAKKAR KHADI, INDORE | MADHYA PRADESH | 18 | 28 | 23 | BDL | 4.4 | 4.4 | 7.1 | 8 | 7.55 | 759 | 1600 | 1179.5 | 7 | 46 | 26.5 | 1.3 | 11.7 | 6.5 | 120 | 1400 | 760 | 350 | 5800 | 3075
2111 | KHAN AT SANWER | MADHYA PRADESH | 18 | 29 | 23.5 | BDL | 6.1 | 6.1 | 7.5 | 8.6 | 8.05 | 693 | 1378 | 1035.5 | 2.4 | 36 | 19.2 | 2.1 | 8.8 | 5.45 | 1 | 920 | 460.5 | 540 | 1600 | 1070
1369 | KSHIPRA AT RAMGHAT AT UJJAIN, M.P. | MADHYA PRADESH | 23 | 34 | 28.5 | 6.3 | 8 | 7.15 | 7.6 | 8 | 7.8 | 536 | 1830 | 1183 | 3.2 | 12.8 | 8 | 0.3 | 3 | 1.65 | 110 | 15000 | 7555 | 920 | 160000 | 80460
1370 | KSHIPRA AT TRIVENISANGAM (1 KM. D/S OF SANGAM), M.P. | MADHYA PRADESH | 23 | 34 | 28.5 | 6.4 | 7.6 | 7 | 7.5 | 8.6 | 8.05 | 440 | 1052 | 746 | 2.4 | 7 | 4.7 | 0.3 | 3.2 | 1.75 | 17 | 12000 | 6008.5 | 430 | 160000 | 80215
1468 | KSHIPRA AT SIDDHAWAT (D/S) OF UJJAIN., M.P. | MADHYA PRADESH | 23 | 34 | 28.5 | 5.7 | 7.3 | 6.5 | 7.7 | 8 | 7.85 | 549 | 1672 | 1110.5 | 5 | 18 | 11.5 | 0.3 | 4.1 | 2.2 | 220 | 92000 | 46110 | 1600 | 160000 | 80800
3315 | KSHIPRA AT GAUGHAT, UJJAIN | MADHYA PRADESH | 23 | 34 | 28.5 | 6.4 | 7.6 | 7 | 6.9 | 8.4 | 7.65 | 512 | 1064 | 788 | 2.8 | 9 | 5.9 | 0.3 | 3.1 | 1.7 | 11 | 14000 | 7005.5 | 120 | 160000 | 80060
3316 | KSHIPRA AT U/S OF MAHIDPUR CITY, UJJAIN | MADHYA PRADESH | 22 | 26 | 24 | 6.5 | 7.5 | 7 | 7.3 | 8.3 | 7.8 | 386 | 968 | 677 | 2 | 4 | 3 | 0.3 | 1.9 | 1.1 | 2 | 540 | 271 | 94 | 16000 | 8047
3317 | KSHIPRA AT W/S INTAKE POINT OF DEWAS, UJJAIN | MADHYA PRADESH | 21 | 25 | 23 | 7 | 7.4 | 7.2 | 7.1 | 8.1 | 7.6 | 249 | 390 | 319.5 | 1.5 | 2.4 | 1.95 | 0.3 | 0.9 | 0.6 | 1 | 68 | 34.5 | 46 | 82 | 64
30037 | BANGANGA AT U/S IDRISHPUR (U.K.) | UTTARAKHAND | - | - |  | 8.6 | 8.6 | 8.6 | 7.3 | 7.3 | 7.3 | 429 | 429 | 429 | 1 | 1 | 1 | 0.2 | 0.2 | 0.2 | 5400 | 5400 | 5400 | 16000 | 16000 | 16000
2724 | SUSWA RIVER AT MATHURAWALA, DEHRADUN | UTTARAKHAND | 18 | 20 | 19 | 2.2 | 3 | 2.6 | 6.8 | 8.2 | 7.5 | 570 | 588 | 579 | 25 | 30 | 27.5 | - | - |  | - | - |  | 1600 | 1600 | 1600
2733 | DHELLA RIVER D/S AT THAKURDWARA ALIGANJ ROAD | UTTARAKHAND | 12 | 31 | 21.5 | 0.2 | 3.6 | 1.9 | 6.8 | 7.9 | 7.35 | 176 | 830 | 503 | 6 | 60 | 33 | - | - |  | - | - |  | - | -
2731 | KOSHI RIVER AT KASHIPUR BAJPUR ROAD BRIDGE | UTTARAKHAND | 12 | 38 | 25 | 3 | 8.2 | 5.6 | 7.1 | 8.1 | 7.6 | 210 | 580 | 395 | 2 | 12 | 7 | - | - |  | - | - |  | - | -
2728 | GOLA RIVER AT HALDWANI | UTTARAKHAND | 10 | 22 | 16 | 6.8 | 7.6 | 7.2 | 7.3 | 7.8 | 7.55 | 180 | 260 | 220 | 1.2 | 1.8 | 1.5 | - | - |  | - | - |  | - | -
2729 | KICHHA RIVER AT KICHHA U.S. NAGAR | UTTARAKHAND | 12 | 38 | 25 | 2.8 | 6.4 | 4.6 | 6.9 | 7.7 | 7.3 | 248 | 816 | 532 | 2 | 12 | 7 | - | - |  | - | - |  | -- | -
2730 | PILKHAR RIVER AFTER BILASPUR RAMPUR | UTTARAKHAND | 12 | 38 | 25 | 4.2 | 6.8 | 5.5 | 7.3 | 7.9 | 7.6 | 207 | 590 | 398.5 | 3.6 | 10 | 6.8 | - | - |  | - | - |  | - | -
2736 | NANDOUR RIVER U/S SITARGANJ INDUSTRIAL AREA, US NAGAR | UTTARAKHAND | 12 | 30 | 21 | 4 | 6.2 | 5.1 | 7.2 | 8.2 | 7.7 | 165 | 260 | 212.5 | 3.8 | 12 | 7.9 | - | - |  | - | - |  | - | -
2737 | NANDOUR RIVER D/S SITARGANJ INDUSTRIAL AREA, US NAGAR | UTTARAKHAND | 12 | 38 | 25 | 3.6 | 6.4 | 5 | 7.2 | 7.9 | 7.55 | 201 | 553 | 377 | 3.8 | 15 | 9.4 | - | - |  | - | - |  | - | -
3439 | KALYANI RIVER AT D/S PANTNAGAR INDUSTRIAL AREA, US NAGAR | UTTARAKHAND | 11 | 38 | 24.5 | 1.4 | 6.4 | 3.9 | 6.5 | 7.6 | 7.05 | 423 | 560 | 491.5 | 4 | 24 | 14 | - | - |  | - | - |  | - | -
3438 | KALYANI RIVER AT U/S PANTNAGAR INDL AREA, US NAGAR | UTTARAKHAND | 11 | 38 | 24.5 | 3.2 | 6.8 | 5 | 7.1 | 7.8 | 7.45 | 340 | 520 | 430 | 4 | 10 | 7 | - | - |  | - | - |  | - | -
1064 | RAMGANGA AT KANNAUJ (BEFORE CONF.), U.P | UTTAR PRADESH | 16 | 33 | 24.5 | 5.5 | 10.8 | 8.15 | 7.7 | 8.9 | 8.3 | 294 | 612 | 453 | 3.1 | 7.2 | 5.15 | - | - |  | 3200 | 8400 | 5800 | 4100 | 20000 | 12050
30078 | RAMGANGA AT D/S KALAGARH DAM (U.K.) | UTTARAKHAND | 27.8 | 27.8 | 27.8 | 8.2 | 8.2 | 8.2 | 7.3 | 7.3 | 7.3 | 175 | 175 | 175 | - | - |  | 0.5 | 0.5 | 0.5 | 2000 | 2000 | 2000 | 7800 | 7800 | 7800
30077 | RAMGANGA AT D/S SHERKOT, KALAGARH (U.P.) | UTTAR PRADESH | 28.2 | 28.2 | 28.2 | 8.3 | 8.3 | 8.3 | 7.4 | 7.4 | 7.4 | 177 | 177 | 177 | - | - |  | 0.5 | 0.5 | 0.5 | 2000 | 2000 | 2000 | 13000 | 13000 | 13000
2497 | RIVER KALI EAST AT KHARKHODA-PARIKSHIT GARH ROAD, VILL. KOL, MEERUT | UTTAR PRADESH | 16 | 23 | 19.5 | - | - |  | 7.3 | 7.8 | 7.55 | 1550 | 1930 | 1740 | 36 | 68 | 52 | 22.4 | 24.4 | 23.4 | - | - |  | 110000 | 210000 | 160000
1477 | KALINADI AT U/S OF MUZAFFAR NAGAR U.P. | UTTAR PRADESH | - | - |  | 6.2 | 9.3 | 7.75 | 7.1 | 7.6 | 7.35 | 417 | 682 | 549.5 | 3.5 | 5.5 | 4.5 | 0.1 | 1 | 0.55 | 450 | 4500 | 2475 | 4900 | 17000 | 10950
1478 | KALINADI AT D/S OF MUZAFFAR NAGAR, U.P. | UTTAR PRADESH | - | - |  | - | - |  | 7.1 | 7.1 | 7.1 | 834 | 1028 | 931 | 74 | 81 | 77.5 | 0.3 | 0.9 | 0.6 | 3300000 | 7000000 | 5150000 | 9400000 | 9400000 | 9400000
1065 | KALINADI AT KANNAUJ (BEFORE CONF.), U.P | UTTAR PRADESH | 16 | 32 | 24 | 5.7 | 9.8 | 7.75 | 7.7 | 8.4 | 8.05 | 202 | 750 | 476 | 3.6 | 6 | 4.8 | - | - |  | 1700 | 6300 | 4000 | 5400 | 31000 | 18200
30038 | BANGANGA AT D/S SHUKRATAL (BEFORE CONFLUENCE OF LAKSAR DRAIN ) | UTTAR PRADESH |  |  |  | 5.2 | 5.2 | 5.2 | 7.1 | 7.1 | 7.1 | 284 | 284 | 284 | 1.6 | 1.6 | 1.6 | 0.9 | 0.9 | 0.9 | 5400 | 5400 | 5400 | 9200 | 9200 | 9200
2482 | RIVER VARUNA AT RAMESHWAR, VARANASI | UTTAR PRADESH | 21 | 32.5 | 26.75 | 7.5 | 8.4 | 7.95 | 8.2 | 8.6 | 8.4 | 346 | 506 | 426 | 2.4 | 3.9 | 3.15 | 0.1 | 0.3 | 0.2 | 1100 | 2200 | 1650 | 2200 | 3400 | 2800
2483 | RIVER VARUNA B/C WITH RIVER GANGA AT VARANASI | UTTAR PRADESH | 21 | 32.5 | 26.75 | 1.6 | 4.8 | 3.2 | 7.5 | 8.1 | 7.8 | 559 | 862 | 710.5 | 11.6 | 32.4 | 22 | 0.8 | 2.1 | 1.45 | 46000 | 180000 | 113000 | 79000 | 280000 | 179500
1361 | SAI AT UNNAO AFTER DRAIN OUTFALL, U.P. | UTTAR PRADESH | 16 | 31 | 23.5 | 5.6 | 8.5 | 7.05 | 7.3 | 8.7 | 8 | 200 | 448 | 324 | 2 | 3.4 | 2.7 | 0.3 | 0.7 | 0.5 | 2100 | 4100 | 3100 | 4100 | 6300 | 5200
2484 | RIVER SAI AT JALALPUR, JAUNPUR | UTTAR PRADESH | 21 | 32.5 | 26.75 | 6.7 | 8.6 | 7.65 | 8.2 | 8.6 | 8.4 | 348 | 468 | 408 | 3 | 3.9 | 3.45 | 0.1 | 0.3 | 0.2 | 4600 | 13000 | 8800 | 9400 | 17000 | 13200
1350 | GOMTI AT SITAPUR U/S AT WATER INTAKE, U.P. | UTTAR PRADESH | 18.3 | 27.1 | 22.7 | 3.3 | 11.2 | 7.25 | 7.5 | 8.9 | 8.2 | 164 | 498 | 331 | 1.8 | 4 | 2.9 | 0.3 | 2.5 | 1.4 | 450 | 4900 | 2675 | 700 | 14000 | 7350
1351 | GOMTI AT LUCKNOW U/S AT WATER INTAKE POINT, | UTTAR PRADESH | 18 | 33.8 | 25.9 | 3.2 | 10.9 | 7.05 | 7.4 | 8.9 | 8.15 | 190 | 508 | 349 | 2.8 | 5.2 | 4 | 0.9 | 2.1 | 1.5 | 2200 | 22000 | 12100 | 3300 | 70000 | 36650
1352 | GOMTI AT LUCKNOW D/S, | UTTAR PRADESH | 19 | 33.5 | 26.25 | 1.3 | 2.8 | 2.05 | 7.3 | 7.8 | 7.55 | 239 | 813 | 526 | 8.6 | 12.5 | 10.55 | 1.9 | 4.1 | 3 | 49000 | 350000 | 199500 | 79000 | 540000 | 309500
1353 | GOMTI AT JAUNPUR D/S, | UTTAR PRADESH | 21 | 32 | 26.5 | 6.7 | 8.3 | 7.5 | 8.1 | 8.8 | 8.45 | 360 | 508 | 434 | 3.3 | 4.1 | 3.7 | 0.2 | 0.4 | 0.3 | 8000 | 17000 | 12500 | 14000 | 27000 | 20500
1072 | GOMTI AT VARANASI, U.P | UTTAR PRADESH | 20.5 | 32 | 26.25 | 6.8 | 8.7 | 7.75 | 8.3 | 8.5 | 8.4 | 352 | 494 | 423 | 2.8 | 3.8 | 3.3 | 0.15 | 0.32 | 0.235 | 4300 | 11000 | 7650 | 9400 | 17000 | 13200
10083 | RIVER GOMTI AT NEEMSAR U/S | UTTAR PRADESH | 16 | 27.6 | 21.8 | 3.5 | 10.8 | 7.15 | 7.3 | 8.7 | 8 | 160 | 433 | 296.5 | 1.2 | 4.2 | 2.7 | BDL | 1.3 | 1.3 | 140 | 1700 | 920 | 940 | 3200 | 2070
10084 | RIVER GOMTI AT NEEMSAR D/S | UTTAR PRADESH | 17 | 27.7 | 22.35 | 3.4 | 10 | 6.7 | 7.4 | 8.8 | 8.1 | 161 | 436 | 298.5 | 1.4 | 4.4 | 2.9 | BDL | 1.3 | 1.3 | 170 | 2300 | 1235 | 1100 | 3400 | 2250
10085 | RIVER GOMTI AT BHATPUR U/S | UTTAR PRADESH | 16.4 | 27.3 | 21.85 | 3.5 | 10.1 | 6.8 | 7.4 | 8.8 | 8.1 | 162 | 435 | 298.5 | 1.8 | 4.4 | 3.1 | BDL | 1.3 | 1.3 | 130 | 3300 | 1715 | 790 | 4700 | 2745
10086 | RIVER GOMTI AT BHATPUR D/S | UTTAR PRADESH | 16.6 | 27.5 | 22.05 | 3.1 | 9.6 | 6.35 | 7.5 | 8.8 | 8.15 | 164 | 437 | 300.5 | 2 | 4.8 | 3.4 | 0.6 | 1.5 | 1.05 | 170 | 4900 | 2535 | 940 | 13000 | 6970
10087 | RIVER GOMTI AT GAUGHAT U/S | UTTAR PRADESH | 18 | 33.8 | 25.9 | 3.2 | 10.7 | 6.95 | 7.4 | 8.9 | 8.15 | 190 | 507 | 348.5 | 3 | 5.4 | 4.2 | 0.9 | 2.2 | 1.55 | 2200 | 22000 | 12100 | 3400 | 54000 | 28700
10088 | RIVER GOMTI AT GAUGHAT D/S | UTTAR PRADESH | 18 | 33.8 | 25.9 | 3 | 10.4 | 6.7 | 7.4 | 8.8 | 8.1 | 198 | 510 | 354 | 3.2 | 5.6 | 4.4 | 0.9 | 2.2 | 1.55 | 2400 | 33000 | 17700 | 3500 | 70000 | 36750
10089 | RIVER GOMTI AT MOHMEAK U/S | UTTAR PRADESH | 18.5 | 34 | 26.25 | 2.2 | 3.8 | 3 | 7.3 | 7.9 | 7.6 | 199 | 590 | 394.5 | 7 | 10 | 8.5 | 1.4 | 3 | 2.2 | 17000 | 170000 | 93500 | 21000 | 240000 | 130500
10090 | RIVER GOMTI AT MOHMEAK D/S | UTTAR PRADESH | 18.5 | 34 | 26.25 | 1.2 | 3.4 | 2.3 | 7.3 | 7.8 | 7.55 | 203 | 601 | 402 | 7.5 | 10.4 | 8.95 | 1.7 | 3 | 2.35 | 17000 | 240000 | 128500 | 22000 | 540000 | 281000
10091 | RIVER GOMTI AT PIPRAGHAT U/S | UTTAR PRADESH | 19 | 33.5 | 26.25 | 1.7 | 2.9 | 2.3 | 7.3 | 8.8 | 8.05 | 226 | 810 | 518 | 8 | 10.6 | 9.3 | 1.9 | 3.8 | 2.85 | 33000 | 92000 | 62500 | 70000 | 160000 | 115000
10092 | RIVER GOMTI AT PIPRAGHAT D/S | UTTAR PRADESH | 19 | 33.5 | 26.25 | 1.4 | 2.4 | 1.9 | 7.3 | 7.8 | 7.55 | 239 | 814 | 526.5 | 9 | 11.2 | 10.1 | 2 | 3.9 | 2.95 | 49000 | 170000 | 109500 | 79000 | 220000 | 149500
10093 | RIVER GOMTI AT GANGAGANJ U/S | UTTAR PRADESH | 19.5 | 33 | 26.25 | 3.3 | 4.9 | 4.1 | 7.3 | 8.8 | 8.05 | 194 | 592 | 393 | 3.4 | 6.5 | 4.95 | 1 | 1.7 | 1.35 | 2200 | 46000 | 24100 | 4000 | 70000 | 37000
10094 | RIVER GOMTI AT GANGAGANJ D/S | UTTAR PRADESH | 19.5 | 33 | 26.25 | 3.4 | 5.5 | 4.45 | 7.4 | 8.7 | 8.05 | 192 | 577 | 384.5 | 3 | 5.6 | 4.3 | 1 | 1.7 | 1.35 | 1700 | 33000 | 17350 | 3300 | 49000 | 26150
10095 | RIVER GOMTI AT SULTANPUR U/S | UTTAR PRADESH | 19 | 28 | 23.5 | 5.9 | 8 | 6.95 | 7.7 | 8.2 | 7.95 | 298 | 471 | 384.5 | 4.2 | 4.9 | 4.55 | 0.8 | 0.9 | 0.85 | 4600 | 5900 | 5250 | 7000 | 8300 | 7650
10096 | RIVER GOMTI AT SULTANPUR D/S | UTTAR PRADESH | 19 | 28 | 23.5 | 6.1 | 8 | 7.05 | 7.7 | 8.2 | 7.95 | 289 | 469 | 379 | 4.3 | 4.8 | 4.55 | 0.8 | 0.9 | 0.85 | 4300 | 5600 | 4950 | 6800 | 8400 | 7600
10097 | RIVER GOMTI AT JAUNPUR U/S | UTTAR PRADESH | 21 | 32 | 26.5 | 7.3 | 9.2 | 8.25 | 8.2 | 8.4 | 8.3 | 338 | 478 | 408 | 2.2 | 3.5 | 2.85 | 0.1 | 0.3 | 0.2 | 700 | 1700 | 1200 | 1400 | 3400 | 2400
2491 | RIVER RAPTI AT RAJGHAT, GORAKHPUR | UTTAR PRADESH | 16 | 33 | 24.5 | 6.2 | 7.8 | 7 | 7 | 7.7 | 7.35 | 226 | 398 | 312 | 5 | 6 | 5.5 | - | - |  | 2500 | 27000 | 14750 | 7900 | 48000 | 27950
1363 | RAPTI AFTER CONFL. OF R. HONIN NR. DOMINGARH RLY BRIDGE, GORAKHPUR, U.P. | UTTAR PRADESH | 14 | 33 | 23.5 | 6.4 | 8.7 | 7.55 | 7 | 8.1 | 7.55 | 242 | 344 | 293 | 3.2 | 5.4 | 4.3 | - | - |  | 2100 | 21000 | 11550 | 11000 | 35000 | 23000
1354 | SARYU AT AYODHYA AT MAIN BATHING GHAT, U.P. | UTTAR PRADESH | 16 | 26 | 21 | 9 | 10.8 | 9.9 | 7.7 | 7.9 | 7.8 | 189 | 411 | 300 | 2.6 | 3.4 | 3 | 0.2 | 0.8 | 0.5 | 2400 | 24000 | 13200 | 3100 | 31000 | 17050
1355 | GHAGHARA AT DEORIA D/S, U.P. | UTTAR PRADESH | 14 | 33 | 23.5 | 6.6 | 7.8 | 7.2 | 7 | 7.8 | 7.4 | 236 | 2332 | 1284 | 3.6 | 5.8 | 4.7 | - | - |  | 1300 | 14000 | 7650 | 8400 | 33000 | 20700
2492 | RIVER GHAGHARA AT BARHALGANJ, GORAKHPUR | UTTAR PRADESH | 18 | 33 | 25.5 | 6.6 | 8 | 7.3 | 6.8 | 7.8 | 7.3 | 228 | 392 | 310 | 3.7 | 5.8 | 4.75 | - | - |  | 1300 | 18000 | 9650 | 6300 | 36000 | 21150
1076 | GHAGHARA NEAR CHAPRA, RIBILGANJ, SARAN | BIHAR | 18 | 32 | 25 | 7.6 | 9.8 | 8.7 | 7.3 | 8.2 | 7.75 | 196 | 350 | 273 | 1.1 | 2.7 | 1.9 | 0.2 | 0.39 | 0.295 | 200 | 17000 | 8600 | 1100 | 35000 | 18050
1359 | RIHAND AT RENUKUT U/S, U.P. | UTTAR PRADESH | 18.5 | 29 | 23.75 | 7.8 | 9.9 | 8.85 | 8.2 | 8.3 | 8.25 | 222 | 266 | 244 | 1.3 | 2.8 | 2.05 | 0.2 | 0.7 | 0.45 | 200 | 500 | 350 | 800 | 1700 | 1250
1360 | RIHAND AT RENUKUT D/S, U.P. | UTTAR PRADESH | 18.5 | 29 | 23.75 | 7.6 | 9.5 | 8.55 | 8.1 | 8.5 | 8.3 | 240 | 282 | 261 | 2 | 3.3 | 2.65 | BDL | 0.8 | 0.8 | 500 | 2200 | 1350 | 1400 | 4300 | 2850
1075 | SONE AT KOELWAR, BHOJPUR | BIHAR | 13 | 34 | 23.5 | 6.4 | 9.3 | 7.85 | 7 | 8.7 | 7.85 | 175 | 311 | 243 | 1.4 | 2.4 | 1.9 | 0.01 | 0.77 | 0.39 | 930 | 17000 | 8965 | 11000 | 160000 | 85500
3121 | SONE RIVER NEAR BANZARI, ROHTAS | BIHAR | 19 | 34 | 26.5 | 6 | 9.2 | 7.6 | 7.6 | 8 | 7.8 | 163 | 290 | 226.5 | 1.3 | 2.3 | 1.8 | 0.2 | 0.5 | 0.35 | 610 | 13000 | 6805 | 1100 | 22000 | 11550
3127 | SONE RIVER AT BAHIYARA, BHOJPUR | BIHAR | 19 | 34 | 26.5 | 7 | 9.3 | 8.15 | 7 | 8.6 | 7.8 | 173 | 309 | 241 | 1.1 | 2.6 | 1.85 | 0.2 | 0.4 | 0.3 | 1100 | 7000 | 4050 | 5500 | 160000 | 82750
3128 | SONE RIVER AT NASIRIGANJ DAM, ROHTAS | BIHAR | 14 | 37 | 25.5 | 6.2 | 8.7 | 7.45 | 7.4 | 8.1 | 7.75 | 105 | 278 | 191.5 | 1.4 | 2.4 | 1.9 | 0.2 | 0.3 | 0.25 | 400 | 9400 | 4900 | 2600 | 28000 | 15300
2556 | SONE AT INDRAPURI, DEHRI ON SONE, ROHTAS | BIHAR | 18 | 35 | 26.5 | 6.5 | 9.4 | 7.95 | 7.4 | 8 | 7.7 | 102 | 268 | 185 | 1.1 | 1.9 | 1.5 | 0.2 | 0.6 | 0.4 | 680 | 7000 | 3840 | 5500 | 28000 | 16750
4406 | SONE AT OBRA, AURANGABAD | BIHAR | 14 | 38 | 26 | 6.3 | 9.6 | 7.95 | 7.6 | 8.4 | 8 | 12 | 509 | 260.5 | 1.4 | 2.8 | 2.1 | 0 | 0.3 | 0.15 | 1100 | 35000 | 18050 | 17000 | 160000 | 88500
4407 | SONE AT WATER INTAKE POINT BHARTIYA RAIL BIJALI CO. LTD (BRBCL) NAVINAGAR, AURANGABAD | BIHAR | 24 | 35 | 29.5 | 6 | 8.3 | 7.15 | 7.7 | 8 | 7.85 | 146 | 306 | 226 | 1.5 | 2.3 | 1.9 | BDL | 0.5 | 0.5 | 200 | 2600 | 1400 | 7900 | 22000 | 14950
4298 | ROAD BRIDGE-DEHRI-ON- SONE, ROHTAS | BIHAR | 19 | 36 | 27.5 | 6.3 | 8.9 | 7.6 | 7.3 | 8 | 7.65 | 137 | 264 | 200.5 | 1.7 | 2.3 | 2 | 0.2 | 0.7 | 0.45 | 1400 | 11000 | 6200 | 6300 | 28000 | 17150
1078 | GANDAK AT SONEPUR, PATNA (B/C GANGA), SARAN | BIHAR | 13 | 31 | 22 | 7 | 9.2 | 8.1 | 7.5 | 8.5 | 8 | 218 | 350 | 284 | 1.4 | 2.4 | 1.9 | 0.2 | 0.21 | 0.205 | 1700 | 14000 | 7850 | 7900 | 35000 | 21450
2568 | GANDAK AT REWAGHAT, MUJAFFARPUR | BIHAR | 14 | 29 | 21.5 | 7.5 | 9.2 | 8.35 | 7.2 | 8.3 | 7.75 | 216 | 343 | 279.5 | 1.4 | 2.4 | 1.9 | 0.2 | 0.3 | 0.25 | 1300 | 8400 | 4850 | 6300 | 15000 | 10650
3125 | GANDAK RIVER GOPALGANJ PIPRAKOTHI ROAD BRIDGE (DUMARIA GHAT) | BIHAR | 15 | 31 | 23 | 7.2 | 9.8 | 8.5 | 7.3 | 8.1 | 7.7 | 217 | 355 | 286 | 1.1 | 2.5 | 1.8 | 0.2 | 0.3 | 0.25 | 2700 | 9400 | 6050 | 7000 | 35000 | 21000
10126 | GANDAK AT KONHARA GHAT, VAISHALI | BIHAR | 14 | 31 | 22.5 | 7.4 | 9.1 | 8.25 | 7.8 | 8.5 | 8.15 | 212 | 380 | 296 | 1.5 | 2 | 1.75 | 0.2 | 0.2 | 0.2 | 3600 | 17000 | 10300 | 5500 | 33000 | 19250
10163 | GANDAK AT ROAD BRIDGE, U/S HAJIPUR | BIHAR | 14 | 32 | 23 | 7.5 | 9.3 | 8.4 | 7.5 | 8.5 | 8 | 187 | 395 | 291 | 1.6 | 2.5 | 2.05 | 0.2 | 0.1 | 0.15 | 200 | 7400 | 3800 | 3300 | 33000 | 18150
2575 | SIKRANA RIVER AT LAL PARSE, BITTIAH, EAST CHAMPARAN | BIHAR | 17 | 34 | 25.5 | 5.4 | 8.5 | 6.95 | 7.4 | 8.1 | 7.75 | 214 | 475 | 344.5 | 1.4 | 4 | 2.7 | 0.2 | 1.3 | 0.75 | 1100 | 14000 | 7550 | 3300 | 35000 | 19150
1820 | SIKRANA AT CHANPATIYA, EAST CHAMPARAN | BIHAR | 16 | 34 | 25 | BDL | 8.1 | 8.1 | 7.1 | 8 | 7.55 | 245 | 724 | 484.5 | 1.6 | 7 | 4.3 | 0.1 | 0.9 | 0.5 | 1300 | 35000 | 18150 | 3900 | 160000 | 81950
3134 | SIKRANA RIVER AT LAUREA, HARINAGAR ROAD BRIDGE | BIHAR | 15 | 35 | 25 | 6.2 | 9 | 7.6 | 7.5 | 8.1 | 7.8 | 210 | 433 | 321.5 | 1.7 | 2.7 | 2.2 | 0.2 | 1 | 0.6 | 1100 | 28000 | 14550 | 3300 | 160000 | 81650
4291 | SIKRANA AT LAURIA- NARKATIAGANJ ROAD BRIDGE, WEST CHAMPARAN | BIHAR | 16 | 34 | 25 | BDL | 8 | 8 | 7.3 | 7.8 | 7.55 | 258 | 768 | 513 | 1.6 | 10 | 5.8 | 0.3 | 0.9 | 0.6 | 780 | 35000 | 17890 | 9300 | 160000 | 84650
2570 | BURHI GANDAK AT Z ROAD BRIDGE, SAMASTIPUR | BIHAR | 17 | 35 | 26 | 7.3 | 10 | 8.65 | 7.7 | 8.7 | 8.2 | 193 | 445 | 319 | 1.3 | 2.5 | 1.9 | 0.2 | 0.6 | 0.4 | 680 | 28000 | 14340 | 2100 | 160000 | 81050
3124 | BURHI GANDAK RIVER U/S ROAD BRIDGE MUZAFFARPUR (NH) | BIHAR | 14 | 33 | 23.5 | 6.5 | 10.2 | 8.35 | 7.7 | 8.2 | 7.95 | 200 | 506 | 353 | 1.3 | 2.6 | 1.95 | 0.2 | 0.4 | 0.3 | 400 | 35000 | 17700 | 5500 | 160000 | 82750
2562 | BURHI GANDAK AT AKHARAGHAT, MUZAFFARPUR | BIHAR | 14 | 36 | 25 | 6.4 | 10 | 8.2 | 7.6 | 8.3 | 7.95 | 216 | 500 | 358 | 1.8 | 2.8 | 2.3 | 0.1 | 0.6 | 0.35 | 3100 | 54000 | 28550 | 5500 | 160000 | 82750
4403 | BURHI GANDAK AT BARACHAKIA, EAST CHAMPARAN | BIHAR | 17 | 35 | 26 | 6.8 | 8.2 | 7.5 | 7.4 | 8.3 | 7.85 | 312 | 445 | 378.5 | 1.6 | 2.3 | 1.95 | 0 | 0.3 | 0.15 | 1100 | 21000 | 11050 | 1400 | 160000 | 80700
4300 | BURHI GANDAK AT LAL BAGLA GHAT, MOTIHARI DHAKA ROAD, EAST CHAMPARAN | BIHAR | 17 | 34 | 25.5 | 4.2 | 8.6 | 6.4 | 7.2 | 8.8 | 8 | 218 | 454 | 336 | 1.5 | 9.9 | 5.7 | 0.2 | 0.3 | 0.25 | 1700 | 14000 | 7850 | 5500 | 35000 | 20250
4295 | BURHI GANDAK AT KHAGARIA ROAD BRIDGE, KHAGARIA | BIHAR | 18 | 31 | 24.5 | 6.1 | 9.6 | 7.85 | 7.6 | 8.4 | 8 | 259 | 579 | 419 | 1.7 | 2.8 | 2.25 | 0.2 | 0.5 | 0.35 | 400 | 11000 | 5700 | 2400 | 28000 | 15200
3126 | U/S HARBORA RIVER, WEST CHAMPARAN | BIHAR | 17 | 35 | 26 | 5.1 | 9.8 | 7.45 | 7.3 | 8.1 | 7.7 | 235 | 451 | 343 | 1.2 | 2.5 | 1.85 | 0.2 | 0.7 | 0.45 | 450 | 22000 | 11225 | 4900 | 160000 | 82450
2558 | HARBORA RIVER AT NARKATIAGANJ, WEST CHAMPARAN | BIHAR | 17 | 35 | 26 | 3.2 | 8.5 | 5.85 | 7.1 | 8 | 7.55 | 259 | 483 | 371 | 1.3 | 8 | 4.65 | 0.3 | 0.6 | 0.45 | 6100 | 17000 | 11550 | 7900 | 92000 | 49950
2567 | KAMLA RIVER AT BENIPATTI (MADHUBANI) | BIHAR | 16 | 33 | 24.5 | 5.4 | 9.8 | 7.6 | 7.4 | 8.1 | 7.75 | 169 | 423 | 296 | 1.6 | 2.8 | 2.2 | 0.2 | 0.3 | 0.25 | 1700 | 22000 | 11850 | 5500 | 92000 | 48750
2569 | KAMLA RIVER AT DARBHANGA | BIHAR | 16 | 33 | 24.5 | 4.4 | 9.8 | 7.1 | 7.2 | 7.9 | 7.55 | 116 | 518 | 317 | 1.5 | 2.3 | 1.9 | 0.2 | 0.4 | 0.3 | 1500 | 54000 | 27750 | 6300 | 160000 | 83150
3133 | KAMLA RIVER AT JAYNAGAR | BIHAR | 16 | 30 | 23 | 6.6 | 10 | 8.3 | 7.6 | 8.6 | 8.1 | 175 | 438 | 306.5 | 1.4 | 2.4 | 1.9 | 0.2 | 0.4 | 0.3 | 2000 | 35000 | 18500 | 6300 | 160000 | 83150
4299 | KAMLA AT JEEWACH GHAT, DARBHANGA | BIHAR | 19 | 32 | 25.5 | 5.1 | 10 | 7.55 | 7.3 | 7.9 | 7.6 | 32 | 314 | 173 | 1.7 | 2.4 | 2.05 | 0.2 | 0.3 | 0.25 | 1400 | 22000 | 11700 | 1700 | 92000 | 46850
2565 | KOSHI RIVER AT KURSHELA AT KATIHAR | BIHAR | 17 | 31 | 24 | 6.4 | 9.3 | 7.85 | 7.7 | 8.1 | 7.9 | 110 | 243 | 176.5 | 1.6 | 2.6 | 2.1 | 0.2 | 0.2 | 0.2 | 1100 | 13000 | 7050 | 2600 | 17000 | 9800
2566 | KOSHI RIVER AT MADHEPURA | BIHAR | 17 | 33.5 | 25.25 | 6.6 | 9 | 7.8 | 7.1 | 7.8 | 7.45 | 193 | 342 | 267.5 | 1.8 | 2.9 | 2.35 | 0.2 | 0.2 | 0.2 | 180 | 22000 | 11090 | 3300 | 35000 | 19150
3137 | KOSHI RIVER AT BEERPUR, | BIHAR | 12 | 33 | 22.5 | 6.5 | 10.5 | 8.5 | 6.5 | 8 | 7.25 | 207 | 347 | 277 | 1.2 | 2.3 | 1.75 | 0.2 | 0.1 | 0.15 | 780 | 4500 | 2640 | 1100 | 28000 | 14550
1821 | DAHA AT SIWAN | BIHAR | 15 | 32 | 23.5 | BDL | 9 | 9 | 7.2 | 7.9 | 7.55 | 333 | 1380 | 856.5 | 2.2 | 6 | 4.1 | 0.2 | 0.8 | 0.5 | 680 | 17000 | 8840 | 11000 | 35000 | 23000
4397 | DAHA RIVER D/S RAJENDRA ROAD BRIDE SIWAN | BIHAR | 18 | 32 | 25 | 6.3 | 9.5 | 7.9 | 7.2 | 7.9 | 7.55 | 425 | 1730 | 1077.5 | 2.4 | 10 | 6.2 | BDL | 0.8 | 0.8 | 930 | 17000 | 8965 | 2700 | 35000 | 18850
2560 | D/S DAHA RIVER AT SASAMUSA, GOPALGANJ | BIHAR | 14 | 26 | 20 | 6 | 7.3 | 6.65 | 7.3 | 8 | 7.65 | 407 | 540 | 473.5 | 2 | 2.8 | 2.4 | 0.2 | 0.2 | 0.2 | 6100 | 11000 | 8550 | 14000 | 22000 | 18000
2561 | DAHA RIVER AT ITWA BRIDGE, GOPALGANJ | BIHAR | 16 | 28 | 22 | 5.5 | 9.2 | 7.35 | 7.3 | 7.8 | 7.55 | 334 | 660 | 497 | 1.4 | 2.9 | 2.15 | 0.2 | 0.1 | 0.15 | 3100 | 17000 | 10050 | 7000 | 54000 | 30500
3129 | DAHA RIVER AT MEERGANJ | BIHAR | 18 | 29 | 23.5 | 6 | 8.4 | 7.2 | 7.2 | 8 | 7.6 | 396 | 600 | 498 | 1.6 | 2.8 | 2.2 | 0.2 | 0.3 | 0.25 | 2200 | 17000 | 9600 | 6800 | 54000 | 30400
4292 | DAHA AT U/S SASAMUSA, GOPALGANJ | BIHAR | 14 | 25 | 19.5 | 6.1 | 8.6 | 7.35 | 6.7 | 7.8 | 7.25 | 401 | 524 | 462.5 | 1.9 | 2.6 | 2.25 | 0.3 | 0.1 | 0.2 | 1300 | 4000 | 2650 | 4900 | 11000 | 7950
1823 | DHOUS AT MADHUVAPUR, MADHUBANI | BIHAR | 17 | 34 | 25.5 | 4.5 | 9.7 | 7.1 | 7.3 | 8 | 7.65 | 181 | 376 | 278.5 | 2 | 5.6 | 3.8 | 0.2 | 0.4 | 0.3 | 2000 | 28000 | 15000 | 6800 | 160000 | 83400
4405 | RIVER DHOUS AT MADHWAPUR, MADHUBANI | BIHAR | 25 | 36 | 30.5 | 4.8 | 8.7 | 6.75 | 7.2 | 8 | 7.6 | 199 | 493 | 346 | 1.7 | 5.6 | 3.65 | 0.1 | 0.3 | 0.2 | 1700 | 28000 | 14850 | 17000 | 92000 | 54500
2559 | RAMREKHA RIVER AT HARINAGAR, WEST CHAMPARAN | BIHAR | 16 | 36 | 26 | BDL | 5.6 | 5.6 | 6.2 | 7.7 | 6.95 | 224 | 905 | 564.5 | 2 | 12 | 7 | 0.2 | 1.2 | 0.7 | 1400 | 22000 | 11700 | 11000 | 160000 | 85500
3130 | RAMREKHA RIVER AT U/S HARINAGAR, WEST CHAMPARAN | BIHAR | 16 | 36 | 26 | BDL | 6 | 6 | 6.7 | 7.7 | 7.2 | 24 | 479 | 251.5 | 1.6 | 8.4 | 5 | 0.2 | 1 | 0.6 | 1700 | 21000 | 11350 | 6300 | 160000 | 83150
1822 | SIRSIYA AT RAXAUL, EAST CHAMPARAN | BIHAR | 17 | 33 | 25 | BDL | 4.4 | 4.4 | 6.8 | 7.6 | 7.2 | 487 | 894 | 690.5 | 2.8 | 30 | 16.4 | 0.2 | 4.1 | 2.15 | 1700 | 54000 | 27850 | 11000 | 160000 | 85500
3136 | SIRSIYA RIVER D/S RAXAUL (KOERIA TOLA), EAST CHAMPARAN | BIHAR | 17 | 33 | 25 | BDL | 5.1 | 5.1 | 6.9 | 7.5 | 7.2 | 468 | 907 | 687.5 | 2.6 | 30 | 16.3 | 0.2 | 3.9 | 2.05 | 11000 | 54000 | 32500 | 22000 | 160000 | 91000
3132 | BAGMATI RIVER AT MUZAFFARPUR- SITAMARHI ROAD BRIDGE, SITAMARHI | BIHAR | 16 | 33 | 24.5 | 7.1 | 9.4 | 8.25 | 7.5 | 8.5 | 8 | 8 | 464 | 236 | 1 | 2.2 | 1.6 | 0.1 | 1 | 0.55 | 1100 | 22000 | 11550 | 1400 | 160000 | 80700
3135 | BAGMATI RIVER AT DARBANGA, SAMASTIPUR ROAD BRIDGE, | BIHAR | 20 | 36 | 28 | 7 | 10 | 8.5 | 7.5 | 8.8 | 8.15 | 212 | 404 | 308 | 1.6 | 2.6 | 2.1 | 0.2 | 0.9 | 0.55 | 2400 | 54000 | 28200 | 6100 | 92000 | 49050
3131 | U/S MANUSMAR RIVER (RIGA), SITAMARHI | BIHAR | 16 | 32 | 24 | 7 | 8.9 | 7.95 | 7.4 | 8.2 | 7.8 | 237 | 566 | 401.5 | 1.3 | 2.5 | 1.9 | 0.2 | 0.3 | 0.25 | 780 | 17000 | 8890 | 2700 | 92000 | 47350
2563 | MANUSMAR RIVER AT RIGA, SITAMARHI | BIHAR | 17 | 32 | 24.5 | BDL | 8 | 8 | 6.5 | 8.3 | 7.4 | 251 | 498 | 374.5 | 1.4 | 6 | 3.7 | 0.2 | 0.5 | 0.35 | 450 | 28000 | 14225 | 3300 | 160000 | 81650
4402 | MANUSMAR AT PARSHURAMPUR, RIGA - BELSUND ROAD, | BIHAR | 18 | 33 | 25.5 | 2.7 | 7.2 | 4.95 | 7 | 7.8 | 7.4 | 334 | 543 | 438.5 | 1.8 | 5.2 | 3.5 | BDL | 0.5 | 0.5 | 930 | 14000 | 7465 | 1400 | 54000 | 27700
3119 | POONPUN RIVER NEAR POONPUN RAIL BRIDGE, PATNA | BIHAR | 19 | 35 | 27 | 6 | 8 | 7 | 7.1 | 8.3 | 7.7 | 225 | 449 | 337 | 1.6 | 2.8 | 2.2 | 0.2 | 0.5 | 0.35 | 1700 | 17000 | 9350 | 9300 | 35000 | 22150
3120 | POONPUN RIVER NEAR KINZER ROAD BRIDGE, JEHANABAD | BIHAR | 20 | 35 | 27.5 | 5.8 | 9.9 | 7.85 | 7.6 | 8.2 | 7.9 | 190 | 454 | 322 | 1.4 | 2.6 | 2 | 0.2 | 0.5 | 0.35 | 360 | 11000 | 5680 | 1100 | 28000 | 14550
4293 | U/S KOHRA, RAJ GHAT, MANJHAULIA, WEST CHAMPARAN | BIHAR | 17 | 35 | 26 | 4.5 | 8.9 | 6.7 | 7.3 | 8.3 | 7.8 | 279 | 666 | 472.5 | 1.7 | 2.4 | 2.05 | 0.3 | 0.6 | 0.45 | 1400 | 22000 | 11700 | 7000 | 35000 | 21000
4294 | D/S KOHRA, RAJ GHAT, MANJHAULIA, | BIHAR | 17 | 35 | 26 | 1.5 | 7.8 | 4.65 | 6.5 | 8.1 | 7.3 | 28 | 809 | 418.5 | 2.3 | 8 | 5.15 | 0.3 | 1.1 | 0.7 | 180 | 28000 | 14090 | 11000 | 160000 | 85500
4399 | HARHA RIVER AT BAGHA, LAURIYA ROAD BRIDGE | BIHAR | 18 | 33 | 25.5 | 3.7 | 7.6 | 5.65 | 7.5 | 8.1 | 7.8 | 205 | 462 | 333.5 | 1.7 | 2.2 | 1.95 | 0 | 0.5 | 0.25 | 1100 | 14000 | 7550 | 7000 | 92000 | 49500
2117 | BICHIA, BRIDGE GOVINDGARH ROAD | MADHYA PRADESH | 20.5 | 35 | 27.75 | 5.2 | 6.5 | 5.85 | 7.5 | 7.8 | 7.65 | 308 | 526 | 417 | 2.2 | 3.4 | 2.8 | 0.2 | 0.8 | 0.5 | 2 | 61 | 31.5 | 47 | 140 | 93.5
1433 | SANKH AT TIGRA RESERVOIR, M.P. | MADHYA PRADESH | 11 | 30 | 20.5 | 6.5 | 8.5 | 7.5 | 7 | 8.8 | 7.9 | 160 | 1393 | 776.5 | 1.2 | 2.5 | 1.85 | 0.4 | 1.2 | 0.8 | 2 | 4 | 3 | 2 | 84 | 43
1610 | SONE AT ORIGIN AMARKANTAK, M.P | MADHYA PRADESH | 19.2 | 30 | 24.6 | 6.8 | 7.3 | 7.05 | 7.4 | 7.7 | 7.55 | 173 | 236 | 204.5 | 0.1 | 1.8 | 0.95 | 0.3 | 0.4 | 0.35 | - | - |  | 1.8 | 2 | 1.9
1142 | SONE AT CHACHAI, M.P. | MADHYA PRADESH | 22.5 | 31 | 26.75 | 6.9 | 7.8 | 7.35 | 7.7 | 8 | 7.85 | 289 | 3267 | 1778 | 1 | 7.8 | 4.4 | 0.3 | 0.9 | 0.6 | 2 | 2 | 2 | 27 | 63 | 45
1371 | SONE AT AMLAI, M.P. | MADHYA PRADESH | 22.4 | 31 | 26.7 | 7 | 7.8 | 7.4 | 7.6 | 7.9 | 7.75 | 286 | 789 | 537.5 | 0.8 | 2 | 1.4 | 0.3 | 1.1 | 0.7 | - | - |  | 33 | 70 | 51.5
1612 | SONE AT DEVLOAD OUT LET OF BANSAGAR DAM, M.P | MADHYA PRADESH | 22 | 30.5 | 26.25 | 0.7 | 7.9 | 4.3 | 7.7 | 7.9 | 7.8 | 253 | 616 | 434.5 | 0.6 | 1.6 | 1.1 | 0.3 | 0.6 | 0.45 | - | - |  | 27 | 63 | 45
3327 | SONE AT AMLAI, 100 METRE D/S AFTER MIXING OF ATPS EFFLUENT, REWA | MADHYA PRADESH | 22.6 | 31.2 | 26.9 | 6.8 | 7.7 | 7.25 | 7.7 | 8.1 | 7.9 | 312 | 3568 | 1940 | 1.2 | 2 | 1.6 | 0.4 | 1.2 | 0.8 | - | - |  | 38 | 70 | 54
3834 | SONE AT CHITAWAL NEAR ROAD BRIDGE CHITRANGI, DIST SINGROULI | MADHYA PRADESH | 20.2 | 32 | 26.1 | 6.5 | 7.6 | 7.05 | 7.2 | 7.8 | 7.5 | 60 | 365 | 212.5 | 1.6 | 1.9 | 1.75 | 0.4 | 2.4 | 1.4 | - | - |  | 11 | 17 | 14
3836 | SONE ON KACHAN DAM NEAR IMILYA NORTH COAL MINES VILL MAJHOULI, DIST SINGROULI | MADHYA PRADESH | 20.2 | 34 | 27.1 | 6.2 | 7.7 | 6.95 | 7.4 | 7.8 | 7.6 | 110 | 560 | 335 | 1.8 | 1.9 | 1.85 | 0.4 | 0.6 | 0.5 | - | - |  | 9 | 21 | 15
3846 | SONE AT JARWAHI NEAR ROAD BRIDGE, SHAHDOL | MADHYA PRADESH | 22.8 | 31 | 26.9 | 7 | 7.9 | 7.45 | 5.4 | 7.9 | 6.65 | 296 | 792 | 544 | 0.7 | 1.7 | 1.2 | 0.3 | 0.8 | 0.55 | - | - |  | 27 | 63 | 45
30082 | SONE DEORA U/S RIHAND (M. P.) | MADHYA PRADESH | 21.2 | 21.2 | 21.2 | 7.8 | 7.8 | 7.8 | 7.6 | 7.6 | 7.6 | 215 | 215 | 215 | 1.7 | 1.7 | 1.7 | 0.5 | 0.5 | 0.5 | 4500 | 4500 | 4500 | 17000 | 17000 | 17000
3851 | SONE NEAR BHANVARSEN ROAD BRIDGE AFTER CONFLUENCE OF BANAS RIVER, DIST SIDHI | MADHYA PRADESH | 21 | 35 | 28 | 6.3 | 7.7 | 7 | 7.3 | 7.7 | 7.5 | 316 | 624 | 470 | 0.8 | 1.4 | 1.1 | 0.1 | 0.3 | 0.2 | 2 | 2 | 2 | 25 | 47 | 36
3835 | GOPAD AT NIGARI, SARAI DIST, SINGROULI | MADHYA PRADESH | 20.2 | 32 | 26.1 | 6 | 7.6 | 6.8 | 7.1 | 7.6 | 7.35 | 60 | 350 | 205 | 1.4 | 1.7 | 1.55 | 0.4 | 2.4 | 1.4 | - | - |  | 11 | 21 | 16
1607 | GOHAD DAM, GOHAD, M.P | MADHYA PRADESH | 26 | 29 | 27.5 | 4 | 7.8 | 5.9 | 7.2 | 8.7 | 7.95 | 315 | 1424 | 869.5 | 1.8 | 2.8 | 2.3 | 0.2 | 1 | 0.6 | 4 | 6 | 5 | 110 | 170 | 140
3313 | KARIYARI U/S BEFORE MIXING WITH WASTE WATER OF M/S J.P. CEMENT , REWA | MADHYA PRADESH | 20.1 | 29 | 24.55 | 6.4 | 7 | 6.7 | 7.2 | 7.6 | 7.4 | 293 | 587 | 440 | 1 | 2.2 | 1.6 | 0.3 | 0.4 | 0.35 | 2 | 4 | 3 | 21 | 39 | 30
3314 | KARIYARI 100 MTR. D/S AFTER MIXING WITH WASTE WATER OF M/S J.P. CEMENT, REWA | MADHYA PRADESH | 19.9 | 29 | 24.45 | 5.9 | 6.8 | 6.35 | 7.3 | 7.7 | 7.5 | 319 | 613 | 466 | 1.2 | 1.5 | 1.35 | 0.2 | 0.4 | 0.3 | 2 | 4 | 3 | 27 | 58 | 42.5
3319 | NEWAJ AT W/S INTAKE POINT, SHUJALPUR, UJJAIN | MADHYA PRADESH | 21 | 24 | 22.5 | 6.4 | 7.5 | 6.95 | 7.3 | 7.8 | 7.55 | 144 | 7115 | 3629.5 | 2 | 3.5 | 2.75 | 0.6 | 1.2 | 0.9 | 2 | 36 | 19 | 40 | 210 | 125
3320 | NEWAJ AT U/S NEAR W/S INTAKE POINT, RAJGARH, GUNA | MADHYA PRADESH | 13 | 32 | 22.5 | 6 | 8.6 | 7.3 | 7 | 8.8 | 7.9 | 188 | 1214 | 701 | 1.4 | 1.8 | 1.6 | 0.4 | 1.2 | 0.8 | 2 | 2 | 2 | 26 | 43 | 34.5
3310 | CHAMLA AT W/S INTAKE POINT BADNAGAR, UJJAIN | MADHYA PRADESH | 22 | 26 | 24 | 6.8 | 7.9 | 7.35 | 7.6 | 7.9 | 7.75 | 312 | 690 | 501 | 1.8 | 3.4 | 2.6 | 0.1 | 1 | 0.55 | 2 | 33 | 17.5 | 48 | 220 | 134
3306 | CHOUPAN AT VIJAYPUR U/S NFL NALLA, GUNA | MADHYA PRADESH | 12 | 30 | 21 | 6.3 | 8 | 7.15 | 7.2 | 8.4 | 7.8 | 177 | 503 | 340 | 1.4 | 2.1 | 1.75 | 0.4 | 0.9 | 0.65 | 2 | 2 | 2 | 24 | 48 | 36
3307 | CHOUPAN AT VIJAYPUR 100 METRE D/S OF NFL NALLA, GUNA | MADHYA PRADESH | 7.2 | 31 | 19.1 | 5.7 | 7.2 | 6.45 | 7.2 | 9.3 | 8.25 | 198 | 855 | 526.5 | 1.8 | 2.3 | 2.05 | 0.6 | 0.9 | 0.75 | 2 | 4 | 3 | 33 | 58 | 45.5
2100 | GOUR RIVER BHOGA DOOR, JABALPUR | MADHYA PRADESH | 16.8 | 30.3 | 23.55 | 7.3 | 7.6 | 7.45 | 7.3 | 8.3 | 7.8 | 220 | 3420 | 1820 | 1.3 | 1.9 | 1.6 | 0.1 | 1.7 | 0.9 | 1.8 | 12 | 6.9 | 39 | 48 | 43.5
3311 | JAMUNI AT BARIYAGHAT U/S NEAR INTAKE POINT, TIKAMGARH | MADHYA PRADESH | 23 | 34 | 28.5 | 6.6 | 7.3 | 6.95 | 7.2 | 8.7 | 7.95 | 207 | 410 | 308.5 | 0.4 | 1.3 | 0.85 | 0.3 | 0.4 | 0.35 | - | - |  | 3 | 24 | 13.5
4085 | JUMAR RIVER AT BIT MESRA, RANCHI | JHARKHAND | 13 | 30 | 21.5 | 4.2 | 8.4 | 6.3 | 6.5 | 7.6 | 7.05 | - | - |  | 2.6 | 5.3 | 3.95 | - | - |  | 140 | 150 | 145 | 750 | 930 | 840
2396 | JUMAR AT KANKE DAM | JHARKHAND | 10 | 29 | 19.5 | 4.9 | 8.6 | 6.75 | 6.5 | 8 | 7.25 | - | - |  | 3 | 3.8 | 3.4 | - | - |  | 140 | 150 | 145 | 750 | 930 | 840
3554 | KONAR RIVER NEAR SWANG COAL WASHERY, BOKARO | JHARKHAND | 18.5 | 36.5 | 27.5 | 7.3 | 7.6 | 7.45 | 7.2 | 7.6 | 7.4 | - | - |  | 2.1 | 2.6 | 2.35 | - | - |  | - | - |  | - | -
2388 | KONAR AT TILAYA DAM | JHARKHAND | 20 | 40 | 30 | 7.2 | 8.4 | 7.8 | 7.1 | 7.4 | 7.25 | - | - |  | 1.2 | 2.7 | 1.95 | - | - |  | - | - |  | - | -
2389 | KONAR AT KONAR DAM | JHARKHAND | 19.5 | 39 | 29.25 | 7.2 | 8.7 | 7.95 | 7.2 | 7.4 | 7.3 | - | - |  | 1.3 | 2.6 | 1.95 | - | - |  | - | - |  | - | -
2390 | KONAR AT TENUGHAT DAM | JHARKHAND | 17 | 36 | 26.5 | 7.5 | 7.9 | 7.7 | 7.4 | 7.7 | 7.55 | - | - |  | 0.7 | 1.2 | 0.95 | - | - |  | - | - |  | - | -
4000 | GARGA RIVER NEAR TELMUCHO BRIDGE | JHARKHAND | 16 | 38 | 27 | 5.5 | 7.2 | 6.35 | 6.2 | 7.5 | 6.85 | - | - |  | 4.3 | 4.9 | 4.6 | - | - |  | - | - |  | - | -
2379 | NALKARI TRIBUTARY AT PATRATU | JHARKHAND | 20 | 41.5 | 30.75 | 3.8 | 6.9 | 5.35 | 6.6 | 7.3 | 6.95 | - | - |  | 1.7 | 2.8 | 2.25 | - | - |  | - | - |  | - | -
2381 | BOKARO AT ZARANGDIH BRIDGE | JHARKHAND | 19.5 | 36 | 27.75 | 7 | 7.5 | 7.25 | 7.2 | 7.5 | 7.35 | - | - |  | 2.1 | 2.7 | 2.4 | - | - |  | - | - |  | - | -
1034 | SANKH AT BOLBA, | JHARKHAND | 11 | 29 | 20 | 8.1 | 8.6 | 8.35 | 7.1 | 7.5 | 7.3 | - | - |  | 1.9 | 2.5 | 2.2 | - | - |  | 140 | 150 | 145 | 750 | 930 | 840
2378 | DAMODAR D/S BHAIRABI AT RAJRAPPA | JHARKHAND | 18.5 | 41.5 | 30 | 7 | 8.6 | 7.8 | 7.2 | 7.4 | 7.3 | - | - |  | 1.3 | 2.9 | 2.1 | - | - |  | - | - |  | - | -
3555 | DAMODAR RIVER NEAR ZARANGDIH BRIDGE, BOKARO | JHARKHAND | 19 | 36 | 27.5 | 7.4 | 7.7 | 7.55 | 7.5 | 7.6 | 7.55 | - | - |  | 1.4 | 2.4 | 1.9 | - | - |  | - | - |  | - | -
4083 | DAMODAR RIVER NEAR ROHINI PROJECT, NK AREA, PO-DAKRA, RANCHI | JHARKHAND | 19 | 23 | 21 | 8 | 8.3 | 8.15 | 7.2 | 7.4 | 7.3 | - | - |  | 2.6 | 2.7 | 2.65 | - | - |  | 140 | 150 | 145 | 750 | 930 | 840
3553 | DAMODAR RIVER NEAR TELMUCHO BRIDGE | JHARKHAND | 17 | 37.5 | 27.25 | 7.3 | 7.6 | 7.45 | 7.3 | 7.6 | 7.45 | - | - |  | 1 | 2.5 | 1.75 | - | - |  | - | - |  | - | -
3556 | CONFLUENCE OF BOKARO & DAMODAR RIVER NEAR ZARANGDIH BRIDGE, | JHARKHAND | 19 | 37 | 28 | 7.2 | 7.6 | 7.4 | 7.4 | 7.5 | 7.45 | - | - |  | 2 | 2.4 | 2.2 | - | - |  | - | - |  | - | -
3557 | DAMODAR RIVER NEAR BERMO RAILWAY STATION, BOKARO | JHARKHAND | 18.5 | 37 | 27.75 | 7.4 | 7.5 | 7.45 | 7.2 | 7.5 | 7.35 | - | - |  | 1.8 | 2.8 | 2.3 | - | - |  | - | - |  | - | -
2382 | DAMODAR AT PHUSRO ROAD BRIDGE | JHARKHAND | 18 | 36 | 27 | 7.3 | 7.5 | 7.4 | 7.4 | 7.5 | 7.45 | - | - |  | 2 | 2.6 | 2.3 | - | - |  | - | - |  | - | -
2380 | DAMODAR AT RAMGARH ROAD BRIDGE | JHARKHAND | 20 | 42 | 31 | 7 | 8.2 | 7.6 | 7.2 | 7.4 | 7.3 | - | - |  | 2.1 | 3.5 | 2.8 | - | - |  | - | - |  | - | -
2383 | DAMODAR U/S JAMADOBA WATER WORKS | JHARKHAND | 18 | 39 | 28.5 | 7.2 | 7.7 | 7.45 | 7.3 | 7.6 | 7.45 | - | - |  | 1 | 2.3 | 1.65 | - | - |  | - | - |  | - | --
2384 | DAMODAR AT DOMGARH WATER WORKS D/S SINDRI | JHARKHAND | 19 | 39.5 | 29.25 | 7.3 | 7.6 | 7.45 | 7.3 | 7.6 | 7.45 | - | - |  | 0.9 | 2.2 | 1.55 | - | - |  | - | - |  | - | -
2391 | DAMODAR AT PANCHET DAM | JHARKHAND | 16 | 37 | 26.5 | 7.4 | 7.8 | 7.6 | 7.4 | 7.6 | 7.5 | - | - |  | 0.8 | 1.6 | 1.2 | - | - |  | - | - |  | - | -
1331 | DAMODAR AT DISHERGARH VILL.(NR.JHARKHAND-WEST BENGAL BORDER) , BURDWAN,WEST BENGAL | WEST BENGAL | 19 | 34 | 26.5 | 7.6 | 10.4 | 9 | 7 | 8.4 | 7.7 | 189 | 390 | 289.5 | 1.5 | 4 | 2.75 | 0.1 | 1 | 0.55 | 1200 | 6300 | 3750 | 2000 | 11000 | 6500
1332 | DAMODAR AT D/S OF IISCO AFTER 3RD OUTFALL AT DHENNA VILLAGE, BURDWAN,WEST BENGAL | WEST BENGAL | 21 | 35 | 28 | 7.6 | 9 | 8.3 | 7.1 | 8.3 | 7.7 | 156 | 407 | 281.5 | 1.7 | 3.2 | 2.45 | 0.3 | 0.9 | 0.6 | 1500 | 11000 | 6250 | 2100 | 22000 | 12050
1333 | DAMODAR AT NARAINPUR AFTER CONFL. OF NUNIA NALLAH, BURDWAN,WEST BENGAL | WEST BENGAL | 21 | 35 | 28 | 7.2 | 10.8 | 9 | 7.2 | 8.5 | 7.85 | 327 | 520 | 423.5 | 1.2 | 3.7 | 2.45 | 0.1 | 0.9 | 0.5 | 920 | 8000 | 4460 | 1400 | 17000 | 9200
1334 | DAMODAR NEAR MUJHER MANA VILLAGE AFTER CONF. OF TAmLA NALLAH, BURDWAN,WEST BENGAL | WEST BENGAL | 18 | 34 | 26 | 6.5 | 8.2 | 7.35 | 7.1 | 8.3 | 7.7 | 292 | 1049 | 670.5 | 2.2 | 5.2 | 3.7 | 0.1 | 1 | 0.55 | 5800 | 17000 | 11400 | 7000 | 160000 | 83500
10107 | RIVER DAMODAR AT ANDAL U/S, BURDWAN | WEST BENGAL | 20 | 33 | 26.5 | 7.2 | 10 | 8.6 | 7.3 | 8.5 | 7.9 | 248 | 453 | 350.5 | 1.4 | 3.7 | 2.55 | 0.1 | 1 | 0.55 | 910 | 13000 | 6955 | 1400 | 35000 | 18200
10108 | RIVER DAMODAR AT ANDAL D/S, BURDWAN | WEST BENGAL | 20 | 34.5 | 27.25 | 7.1 | 10.1 | 8.6 | 7.2 | 8.5 | 7.85 | 244 | 463 | 353.5 | 1.1 | 3.6 | 2.35 | 0.1 | 1 | 0.55 | 1300 | 4000 | 2650 | 1700 | 12000 | 6850
10109 | RIVER DAMODAR AT ASANSOL U/S, BURDWAN | WEST BENGAL | 19.5 | 36 | 27.75 | 8 | 10.2 | 9.1 | 7.4 | 8.4 | 7.9 | 130 | 392 | 261 | 1.6 | 2.4 | 2 | 0.1 | 0.9 | 0.5 | 1100 | 11000 | 6050 | 1300 | 35000 | 18150
10110 | RIVER DAMODAR AT DURGAPUR U/S, BURDWAN | WEST BENGAL | 20 | 34.5 | 27.25 | 7 | 10.2 | 8.6 | 7 | 8.4 | 7.7 | 247 | 460 | 353.5 | 1.3 | 3.6 | 2.45 | 0.1 | 1 | 0.55 | 1300 | 2700 | 2000 | 1500 | 12000 | 6750
10111 | RIVER DAMODAR AT RANIGANJ D/S, BURDWAN | WEST BENGAL | 20 | 35 | 27.5 | 7 | 9.8 | 8.4 | 7.2 | 8.6 | 7.9 | 226 | 519 | 372.5 | 1.3 | 3.8 | 2.55 | 0.1 | 1 | 0.55 | 2000 | 5000 | 3500 | 2700 | 54000 | 28350
2527 | DAMODAR AT WATER INTAKE POINT FOR BURDWAN TOWN, | WEST BENGAL | 23 | 33.5 | 28.25 | 7.6 | 9.8 | 8.7 | 7.3 | 8.4 | 7.85 | 244 | 467 | 355.5 | 1.4 | 4.2 | 2.8 | 0.1 | 0.9 | 0.5 | 800 | 3900 | 2350 | 1300 | 14000 | 7650
1764 | CHURNI D/S OF RANAGHAT TOWN, WEST BENGAL | WEST BENGAL | 22 | 33 | 27.5 | 1 | 7.2 | 4.1 | 7.4 | 8 | 7.7 | 272 | 691 | 481.5 | 1.5 | 5.8 | 3.65 | 0.1 | 0.8 | 0.45 | 9000 | 300000 | 154500 | 16000 | 900000 | 458000
2518 | CHURNI, MAJHADIA, NADIA | WEST BENGAL | 22 | 35 | 28.5 | 0.3 | 4.2 | 2.25 | 7.4 | 8.2 | 7.8 | 270 | 685 | 477.5 | 1.8 | 5.8 | 3.8 | 0.3 | 0.8 | 0.55 | 1100 | 300000 | 150550 | 3000 | 900000 | 451500
2541 | DWARAKESHWAR AT WATER INTAKE POINT FOR BANKURA TOWN ON RIVER DWARAKESHWAR, BANKURA | WEST BENGAL | 18 | 35.5 | 26.75 | 7.4 | 9.3 | 8.35 | 7.1 | 8.8 | 7.95 | 191 | 495 | 343 | 1.8 | 3.8 | 2.8 | 0.1 | 1 | 0.55 | 400 | 6000 | 3200 | 1100 | 11000 | 6050
2531 | U/S OF TARAPITH ON RIVER DWARKA AT SADHAK BAMDEB GHAT, BIRBHUM | WEST BENGAL | 20 | 34 | 27 | 5.4 | 8.5 | 6.95 | 7.1 | 8.3 | 7.7 | 138 | 759 | 448.5 | 2.4 | 4.8 | 3.6 | 0.1 | 0.5 | 0.3 | 1400 | 35000 | 18200 | 17000 | 160000 | 88500
2532 | D/S OF TARAPITH ON RIVER DWARKA, SATIGHAT | WEST BENGAL | 20 | 34 | 27 | 6.1 | 8.2 | 7.15 | 7.2 | 8.2 | 7.7 | 131 | 961 | 546 | 2.7 | 5.7 | 4.2 | 0.1 | 0.5 | 0.3 | 2400 | 90000 | 46200 | 21000 | 160000 | 90500
2514 | JALANGI, D/S OF KRISHNA NAGAR, NADIA | WEST BENGAL | 21 | 34 | 27.5 | 3.3 | 10.6 | 6.95 | 7.2 | 8.2 | 7.7 | 247 | 587 | 417 | 1.6 | 5.7 | 3.65 | 0.2 | 0.8 | 0.5 | 2000 | 500000 | 251000 | 4000 | 900000 | 452000
1337 | RUPNARAYAN BEFORE CONFL. TO RIVER GANGA NEAR GEONKHALI,MEDINIPORE | WEST BENGAL | 20 | 37 | 28.5 | 4.5 | 8.3 | 6.4 | 7.2 | 8 | 7.6 | 374 | 6452 | 3413 | 0.8 | 3.6 | 2.2 | 0.1 | 2.2 | 1.15 | 1400 | 13000 | 7200 | 13000 | 28000 | 20500
2509 | D/S OF RUPNARAYAN AT KOLAGHAT, NEAR KOLAGHAT RAIL BRIDGE NO.3,MEDINIPORE€ | WEST BENGAL | 20 | 34 | 27 | 4.1 | 8.9 | 6.5 | 7.1 | 7.7 | 7.4 | 250 | 2185 | 1217.5 | 1.4 | 3.7 | 2.55 | 0.1 | 3.2 | 1.65 | 2200 | 17000 | 9600 | 9000 | 35000 | 22000
1030 | BRAHAMPUTRA AT DIBRUGARH, ASSAM | ASSAM | 13 | 29 | 21 | 5.2 | 9.1 | 7.15 | 7.1 | 8 | 7.55 | 47 | 216 | 131.5 | 1.1 | 2.2 | 1.65 | 0.8 | 2.3 | 1.55 | 300 | 1100 | 700 | 360 | 4300 | 2330
1262 | BRAHAMPUTRA AT NIMATIGHAT, ASSAM | ASSAM | 16 | 29 | 22.5 | 5.4 | 8 | 6.7 | 6.8 | 7.8 | 7.3 | 103 | 200 | 151.5 | 0.7 | 1.9 | 1.3 | 0.3 | 1.3 | 0.8 | 1.8 | 360 | 180.9 | 300 | 930 | 615
1526 | BRAHMPUTRA RIVER AT DHENUKHAPAHAR, ASSAM | ASSAM | 18 | 30 | 24 | 7.2 | 7.9 | 7.55 | 6.9 | 7.7 | 7.3 | 72 | 252 | 162 | 1 | 2.5 | 1.75 | 0.8 | 2.1 | 1.45 | 300 | 1500 | 900 | 720 | 4300 | 2510
1031 | BRAHAMPUTRA AT PANDU, | ASSAM | 20 | 30 | 25 | 5.6 | 9.1 | 7.35 | 7.4 | 8 | 7.7 | 91 | 165 | 128 | 1.1 | 2.5 | 1.8 | 1.1 | 2.3 | 1.7 | 360 | 1500 | 930 | 1500 | 3600 | 2550
1299 | BRAHAMPUTRA AT JOGIJHOGA NEAR BRIDGE | ASSAM | 20 | 32 | 26 | 5 | 6.8 | 5.9 | 7.4 | 8.1 | 7.75 | 100 | 172 | 136 | 1 | 1.8 | 1.4 | 0.7 | 1.6 | 1.15 | 1.8 | 1100 | 550.9 | 720 | 4300 | 2510
2069 | BRAHMPUTRA RIVER NEAR WATER INTAKE POINT AT KACHARIGHAT, PANBAZAR, GUWAHATI, ASSAM | ASSAM | 22 | 32 | 27 | 6.3 | 9.3 | 7.8 | 7.6 | 8.2 | 7.9 | 78 | 170 | 124 | 1.2 | 1.9 | 1.55 | 0.8 | 2.1 | 1.45 | 360 | 1500 | 930 | 1100 | 4400 | 2750
2064 | BRAHMAPUTRA RIVER AT CHANDRAPUR, GUWAHATI | ASSAM | 22 | 32 | 27 | 6.2 | 9.2 | 7.7 | 7.2 | 7.9 | 7.55 | 72 | 174 | 123 | 1.2 | 2.2 | 1.7 | 1 | 3 | 2 | 300 | 730 | 515 | 700 | 2100 | 1400
2067 | BRAHMPUTRA RIVER AT SUALKUCHI, DIST. KAMRUP, | ASSAM | 19 | 30 | 24.5 | 6.4 | 9.2 | 7.8 | 7 | 8 | 7.5 | 86 | 168 | 127 | 1.1 | 2.4 | 1.75 | 0.8 | 2.3 | 1.55 | 300 | 1100 | 700 | 720 | 2800 | 1760
2066 | BRAHMAPUTRA RIVER AT DHUBRI | ASSAM | 22 | 36 | 29 | 4.7 | 6.8 | 5.75 | 7.2 | 8 | 7.6 | 75 | 206 | 140.5 | 1 | 2.1 | 1.55 | 1 | 1.4 | 1.2 | 300 | 2000 | 1150 | 1400 | 4200 | 2800
3781 | BRAHAMPUTRA RIVER AT BOGIBEEL BRIDGE, BOGIBEEL, DIBRUGARH | ASSAM | 12 | 31 | 21.5 | BDL | 10 | 10 | 7.4 | 8.1 | 7.75 | 37 | 226 | 131.5 | 1 | 3 | 2 | 0.4 | 2.4 | 1.4 | 1.8 | 920 | 460.9 | 1.8 | 2700 | 1350.9
4004 | BRAHAMPUTRA RIVER AT BISWANATH GHAT | ASSAM | 18 | 28 | 23 | 7.3 | 7.8 | 7.55 | 7.3 | 7.9 | 7.6 | 62 | 150 | 106 | 1.1 | 2.1 | 1.6 | 0.4 | 1.9 | 1.15 | 300 | 1200 | 750 | 720 | 3500 | 2110
1422 | BURHIDIHING AT MARGHERITA, ASSAM | ASSAM | 14 | 31 | 22.5 | 5.2 | 10 | 7.6 | 7.4 | 7.9 | 7.65 | 73 | 176 | 124.5 | 1.3 | 3.6 | 2.45 | 0.6 | 2.1 | 1.35 | 300 | 1500 | 900 | 1400 | 3500 | 2450
2062 | BURHIDIHING NEAR DULIAJAN AT D/S, TINSUKIA, ASSAM | ASSAM | 14 | 30 | 22 | 5.4 | 11.2 | 8.3 | 7.3 | 8.1 | 7.7 | 62 | 165 | 113.5 | 1.3 | 3 | 2.15 | 0.5 | 1.4 | 0.95 | 300 | 910 | 605 | 360 | 3500 | 1930
2230 | BURHIDIHING RIVER AT DULIAJAN (INTAKE POINT OF OIL INDIA LTD.), ASSAM | ASSAM | 14 | 30 | 22 | 5.5 | 9.7 | 7.6 | 7.3 | 9 | 8.15 | 70 | 159 | 114.5 | 1 | 2.6 | 1.8 | 0.4 | 2.1 | 1.25 | 300 | 730 | 515 | 720 | 2800 | 1760
1796 | DHANSIRI AT FULL NAGARJAN | NAGALAND | 16.6 | 29.6 | 23.1 | 5.1 | 6.5 | 5.8 | 7 | 8.5 | 7.75 | 87 | 1427 | 757 | 0.4 | 2.7 | 1.55 | 0.1 | 1.3 | 0.7 | - | - |  | - | -
1797 | DHANSIRI AT BRIDGE NEAR PURANA BAZAAR, NAGALAND | NAGALAND | 21.2 | 33.5 | 27.35 | 4.8 | 7.3 | 6.05 | 6.8 | 8 | 7.4 | 103 | 1503 | 803 | 1.2 | 3.4 | 2.3 | 0.5 | 1 | 0.75 | - | - |  | - | -
1800 | DHANSIRI AT NUTON BASTI | NAGALAND | 16.1 | 32.3 | 24.2 | 0.4 | 3.3 | 1.85 | 6.8 | 7.5 | 7.15 | 34 | 333 | 183.5 | 4.4 | 18 | 11.2 | 0.3 | 1.8 | 1.05 | - | - |  | - | -
1798 | DHANSIRI AT NEAR CHECK GATE (DIMAPUR KHUTKHUTI ROAD) | NAGALAND | 21.3 | 33.9 | 27.6 | 5 | 6.8 | 5.9 | 7 | 7.7 | 7.35 | 104 | 270 | 187 | 1.3 | 3.5 | 2.4 | 0.1 | 1.2 | 0.65 | - | - |  | - | -
1259 | DHANSIRI AT GOLAGHAT, ASSAM | ASSAM | 20 | 31 | 25.5 | 5.1 | 9.9 | 7.5 | 6.9 | 8 | 7.45 | 68 | 162 | 115 | 1.4 | 3 | 2.2 | 0.9 | 2.1 | 1.5 | 550 | 1500 | 1025 | 360 | 4300 | 2330
1799 | DHANSIRI AT TOWN BOUNDARY BRIDGE (DIPHU ROAD) | NAGALAND | 14 | 32.7 | 23.35 | 4.6 | 7.8 | 6.2 | 7 | 8 | 7.5 | 128 | 207 | 167.5 | 1.2 | 2.8 | 2 | 0.1 | 1.5 | 0.8 | - | - |  | - | -
1928 | DHANSIRI AT NAGALAND- ASSAM BORDER, DIMAPUR | NAGALAND | 21.6 | 33.2 | 27.4 | 4.7 | 7.2 | 5.95 | 7.2 | 8.5 | 7.85 | 105 | 281 | 193 | 1.7 | 4.4 | 3.05 | 0.2 | 1.3 | 0.75 | - | - |  | - | -
3764 | DHANSIRI RIVER NEAR BRIDGE AT NH-15, DHANSIRI BHALUKMARI JUNGLE, UDALGURI | ASSAM | 18 | 30 | 24 | 6.6 | 7.3 | 6.95 | 7.3 | 8 | 7.65 | 61 | 118 | 89.5 | 1.2 | 3 | 2.1 | 0.8 | 2 | 1.4 | 300 | 1400 | 850 | 360 | 3900 | 2130
3792 | DHANSIRI RIVER AT JAHAIGHAT | ASSAM | 21 | 31 | 26 | 5.7 | 10.2 | 7.95 | 6.9 | 7.8 | 7.35 | 50 | 132 | 91 | 1.6 | 3 | 2.3 | 0.5 | 2 | 1.25 | 300 | 1500 | 900 | 720 | 4300 | 2510
3106 | DIBANG RIVER AT ROING, | ARUNACHAL PRADESH | 17.3 | 19.2 | 18.25 | - | - |  | 7 | 7.7 | 7.35 | - | - |  | - | - |  | - | - |  | - | - |  | - | -
3107 | DIHING RIVER AT MIAO, | ARUNACHAL PRADESH | 16 | 18.4 | 17.2 | - | - |  | 6.8 | 8 | 7.4 | - | - |  | - | - |  | - | - |  | - | - |  | - | -
3096 | DIKRONG RIVER AT NIRJULI, | ARUNACHAL PRADESH | 20.1 | 22 | 21.05 | - | - |  | 7 | 8.2 | 7.6 | - | - |  | - | - |  | - | - |  | - | - |  | - | -
3759 | DIKRONG RIVER NEAR BRIDGE AT NH-52, | ASSAM | 20 | 32 | 26 | 5 | 7 | 6 | 7.3 | 8.1 | 7.7 | 52 | 94 | 73 | 1 | 2.3 | 1.65 | 0.6 | 2.2 | 1.4 | 300 | 2100 | 1200 | 910 | 3600 | 2255
3786 | GAI NADI/ RIVER AT SOMARAJAN, DHEMAJI | ASSAM | 13 | 31 | 22 | 4.6 | 9 | 6.8 | 7 | 7.8 | 7.4 | 56 | 193 | 124.5 | 1.3 | 2 | 1.65 | 0.6 | 2.4 | 1.5 | 300 | 900 | 600 | 1100 | 2400 | 1750
3105 | GAI NADI NEAR HSS LIKABALI, | ARUNACHAL PRADESH | 19.6 | 21.7 | 20.65 | - | - |  | 7.1 | 7.8 | 7.45 | - | - |  | - | - |  | - | - |  | - | - |  | - | -
3807 | DIGARU RIVER AT NH CROSSING | ASSAM | 18 | 33 | 25.5 | 5 | 8.6 | 6.8 | 6.7 | 7.4 | 7.05 | 34 | 70 | 52 | 1.1 | 2.8 | 1.95 | 0.6 | 2 | 1.3 | 300 | 1500 | 900 | 300 | 3500 | 1900
1530 | DIGBOI RIVER AT LAKHIPATHE, RESERVE FOREST, DIGBOI, ASSAM | ASSAM | 14 | 30 | 22 | 3.2 | 6.3 | 4.75 | 6.9 | 7.8 | 7.35 | 91 | 285 | 188 | 2.1 | 5.2 | 3.65 | 0.9 | 2.5 | 1.7 | 720 | 2000 | 1360 | 720 | 8500 | 4610
2231 | DIKHOW RIVER AT DIKHOW BRIDGE SIVASAGAR, ASSAM | ASSAM | 19 | 30 | 24.5 | 6.1 | 7.8 | 6.95 | 6.9 | 7.8 | 7.35 | 110 | 232 | 171 | 0.4 | 2.3 | 1.35 | 0.4 | 3.1 | 1.75 | 300 | 730 | 515 | 300 | 1500 | 900
3776 | DIKHOW RIVER AT NAGINI MORA (INTER-STATE BOUNDARIES, ASSAM- NAGALAND) | ASSAM | 17 | 31 | 24 | 5.5 | 7.9 | 6.7 | 6.7 | 7.6 | 7.15 | 124 | 242 | 183 | 0.6 | 2.1 | 1.35 | 0.5 | 1.6 | 1.05 | 300 | 910 | 605 | 300 | 2100 | 1200
3778 | DIKHOW RIVER AT DIKHOMUKH CONFLUENCE WITH BRAHAMPUTRA | ASSAM | 19 | 27 | 23 | 6 | 8 | 7 | 7 | 7.8 | 7.4 | 33 | 218 | 125.5 | 0.7 | 1.9 | 1.3 | 0.3 | 1.7 | 1 | 300 | 360 | 330 | 300 | 1400 | 850
3821 | DIPLAI BEEL AT SILGARA, KOKRAJHAR | ASSAM | 23 | 36 | 29.5 | 3.3 | 5.6 | 4.45 | 6.6 | 7.7 | 7.15 | 20 | 43 | 31.5 | 1 | 2.9 | 1.95 | 0.5 | 2.2 | 1.35 | 300 | 360 | 330 | 360 | 14000 | 7180
1298 | DISANG AT GUNDAMGHAT, | ASSAM | 18 | 29 | 23.5 | 4.5 | 7.3 | 5.9 | 6.7 | 7.6 | 7.15 | 93 | 240 | 166.5 | 1 | 2.3 | 1.65 | 0.7 | 2.7 | 1.7 | 300 | 730 | 515 | 300 | 1500 | 900
2058 | DISANG RIVER AT DILLIGHAT, DIBRUGARH | ASSAM | 14 | 32 | 23 | 5.4 | 9.4 | 7.4 | 7 | 7.8 | 7.4 | 57 | 180 | 118.5 | 1.1 | 3 | 2.05 | 0.9 | 2 | 1.45 | 300 | 730 | 515 | 360 | 2800 | 1580
4005 | DISANG RIVER AT NH CROSSING | ASSAM | 20 | 30 | 25 | 2.1 | 6.8 | 4.45 | 3.6 | 7.8 | 5.7 | 94 | 232 | 163 | 1.2 | 2.2 | 1.7 | 0.4 | 2.2 | 1.3 | 300 | 360 | 330 | 700 | 910 | 805
3763 | GABHARU RIVER NEAR BRIDGE AT NH-52, NEAR TUMIUKI, SONITPUR | ASSAM | 18 | 30 | 24 | 5.2 | 6.6 | 5.9 | 7.5 | 8 | 7.75 | 72 | 106 | 89 | 1.3 | 2.3 | 1.8 | 0.4 | 2.1 | 1.25 | 300 | 2000 | 1150 | 730 | 3500 | 2115
4010 | LONGALAI RIVER NEAR CALCOM CEMENT PLANT | ASSAM | 22 | 22 | 22 | 2.3 | 2.3 | 2.3 | 6.7 | 6.7 | 6.7 | 132 | 132 | 132 | 2.3 | 2.3 | 2.3 | 1.5 | 1.5 | 1.5 | 730 | 730 | 730 | 2800 | 2800 | 2800
4011 | TOCKLAI RIVER NEAR BRIDGE AT JORHAT | ASSAM | 20 | 32 | 26 | 4.5 | 8 | 6.25 | 6.8 | 7.8 | 7.3 | 73 | 180 | 126.5 | 1.4 | 4.8 | 3.1 | 0.7 | 4.9 | 2.8 | 360 | 1500 | 930 | 300 | 4300 | 2300
4012 | TUNIA RIVER AT D/S BRPL | ASSAM | 24 | 34 | 29 | 5.1 | 5.5 | 5.3 | 7 | 7.6 | 7.3 | 43 | 188 | 115.5 | 1.3 | 2.8 | 2.05 | 0.8 | 2.3 | 1.55 | 300 | 1500 | 900 | 300 | 3500 | 1900
4329 | LARSING RIVER NEAR LOCL DEPO AT MOINARBOND | ASSAM | 21 | 24 | 22.5 | 5.2 | 5.7 | 5.45 | 7.1 | 7.2 | 7.15 | 92 | 100 | 96 | 2 | 2.2 | 2.1 | 0.7 | 1.9 | 1.3 | 360 | 730 | 545 | 300 | 2300 | 1300
4331 | DOWNSTREAM OF DHATESHWARI RIVER AT HAILAKANDI | ASSAM | 21 | 26 | 23.5 | 5.4 | 5.6 | 5.5 | 6.4 | 7.5 | 6.95 | 98 | 136 | 117 | 1.2 | 2.9 | 2.05 | 1 | 1.4 | 1.2 | 360 | 730 | 545 | 1400 | 3500 | 2450
4332 | DEMOW RIVER DEMOW TOWN | ASSAM | 21 | 31 | 26 | 5.7 | 7.2 | 6.45 | 7.1 | 7.7 | 7.4 | 106 | 193 | 149.5 | 1.3 | 2.7 | 2 | 1 | 2.1 | 1.55 | 360 | 710 | 535 | 300 | 1100 | 700
4336 | BORSILA RIVER AT BORSILA, DEOPANI, NAMTI | ASSAM | 17 | 30 | 23.5 | 5.2 | 7.8 | 6.5 | 7 | 7.3 | 7.15 | 46 | 80 | 63 | 0.8 | 1.2 | 1 | 0.7 | 1.4 | 1.05 | 300 | 300 | 300 | 300 | 910 | 605
4341 | BARNADI RIVER NEAR BRIDGE, NH-52, DUMUNICHOWKI KAMRUP | ASSAM | 20 | 34 | 27 | 5.3 | 9.3 | 7.3 | 7.1 | 8 | 7.55 | 42 | 127 | 84.5 | 1.4 | 2.8 | 2.1 | 0.8 | 1.3 | 1.05 | 300 | 910 | 605 | 1400 | 2100 | 1750
4342 | BARALIA RIVER (NEAR CHATPUJA GHAT) RANGIA, KAMRUP (R ) | ASSAM | 22 | 33 | 27.5 | 5.3 | 10.2 | 7.75 | 6.8 | 8.1 | 7.45 | 38 | 173 | 105.5 | 1.2 | 2.1 | 1.65 | 0.7 | 1.8 | 1.25 | 610 | 1100 | 855 | 1500 | 2800 | 2150
4343 | BURADIA RIVER (NEAR BRIDGE ALONG NH-31) NALBARI | ASSAM | 22 | 35 | 28.5 | 5.4 | 9.1 | 7.25 | 7.4 | 8.1 | 7.75 | 81 | 143 | 112 | 1.1 | 2 | 1.55 | 1 | 1.2 | 1.1 | 300 | 730 | 515 | 1400 | 2800 | 2100
4344 | TIHU RIVER (NEAR BRIDGE ALONG NH-31) TIHU, NALBARI | ASSAM | 22 | 35 | 28.5 | 5.2 | 7.4 | 6.3 | 7.5 | 8.1 | 7.8 | 107 | 160 | 133.5 | 1.3 | 2.2 | 1.75 | 1 | 1.3 | 1.15 | 300 | 1100 | 700 | 720 | 2000 | 1360
4345 | SINGRA RIVER (NEAR BRIDGE ALONG NH-37) BOKO, KAMRUP (R ) | ASSAM | 13 | 33 | 23 | 7.4 | 9.6 | 8.5 | 7.1 | 7.3 | 7.2 | 33 | 60 | 46.5 | 1.3 | 2.5 | 1.9 | 0.8 | 1.2 | 1 | 300 | 700 | 500 | 720 | 2100 | 1410
3380 | DAMRING RIVER (KRISHNEI RIVER) AT RESUBELPARA | MEGHALAYA | 16 | 30 | 23 | 6.8 | 7.5 | 7.15 | 6.8 | 7.3 | 7.05 | 71 | 88 | 79.5 | 1.3 | 2 | 1.65 | 0.4 | 0.5 | 0.45 | 21 | 43 | 32 | 150 | 430 | 290
3381 | MANDA RIVER (DUDHAI RIVER) AT JAMPA, | MEGHALAYA | 17 | 31 | 24 | 7 | 7.8 | 7.4 | 5.9 | 7.4 | 6.65 | 55 | 91 | 73 | 1.5 | 2.2 | 1.85 | 0.4 | 0.6 | 0.5 | 17 | 41 | 29 | 120 | 430 | 275
3382 | MANDA RIVER (DUDHAI RIVER) AT WAGAISI | MEGHALAYA | 17 | 30 | 23.5 | 7 | 7.6 | 7.3 | 6.8 | 7.5 | 7.15 | 63 | 82 | 72.5 | 1.2 | 1.7 | 1.45 | 0.4 | 0.5 | 0.45 | 12 | 38 | 25 | 140 | 540 | 340
1802 | DIKCHU B/c WITH TEESTA NEAR NHPC HYDROELECTRIC POWER PROJECT | SIKKIM | 17 | 22 | 19.5 | 10 | 12 | 11 | 6.5 | 7 | 6.75 | 220 | 250 | 235 | 1.5 | 2 | 1.75 | 1 | 3.8 | 2.4 | 15 | 60 | 37.5 | 75 | 130 | 102.5
1930 | DZU D/S KOHIMA TOWN | NAGALAND | 13.4 | 26.4 | 19.9 | 4.9 | 7.8 | 6.35 | 7.6 | 9 | 8.3 | 53 | 437 | 245 | 1.4 | 3.5 | 2.45 | 0.4 | 2 | 1.2 | - | - |  | - | -
1929 | CHATHE AT MEDZIPHEMA, DIMAPUR | NAGALAND | 15 | 27.4 | 21.2 | 5.2 | 7.6 | 6.4 | 7.3 | 8.9 | 8.1 | 77 | 883 | 480 | 1.6 | 2.9 | 2.25 | 0.1 | 1.4 | 0.75 | - | - |  | - | -
2888 | CHATHE RIVER NEAR CHRISTIAN INSTITUTE OF HEALTH SCIENCES AND RESEARCH (CIHSR), DIMAPUR | NAGALAND | 16.5 | 27.9 | 22.2 | 4.8 | 7.2 | 6 | 7.5 | 8.6 | 8.05 | 78 | 166 | 122 | 1.6 | 2.9 | 2.25 | 0.1 | 1.7 | 0.9 | - | - |  | - | -
2891 | DZUCHA RU IN KOHIMA | NAGALAND | 11 | 22.8 | 16.9 | 5.6 | 7.2 | 6.4 | 7.4 | 9.1 | 8.25 | 86 | 289 | 187.5 | 1.4 | 2.4 | 1.9 | 0.7 | 5.8 | 3.25 | - | - |  | - | -
2889 | DZUNA RU IN KOHIMA | NAGALAND | 10.1 | 23.1 | 16.6 | 4.8 | 8 | 6.4 | 7 | 8.6 | 7.8 | 57 | 138 | 97.5 | 1.1 | 2.6 | 1.85 | 0.4 | 3.3 | 1.85 | - | - |  | - | -
2892 | DZUNA RU IN KOHIMA, ADJOINING THE NEW KOHIMA MUNICIPAL COUNCIL SOLID WASTE MANAGEMENT SITE, | NAGALAND | 13.1 | 22.8 | 17.95 | 5.4 | 7.1 | 6.25 | 7.3 | 8.9 | 8.1 | 142 | 713 | 427.5 | 1.4 | 2.2 | 1.8 | 1.1 | 9 | 5.05 | - | - |  | - | -
2893 | DZUNA RU (CONFLUENCE OF DZUCHA & DZUNA RU) IN KOHIMA | NAGALAND | 12.5 | 22.7 | 17.6 | 5.2 | 6.8 | 6 | 7.4 | 8.5 | 7.95 | 150 | 385 | 267.5 | 1.8 | 2.8 | 2.3 | 1.2 | 5.1 | 3.15 | - | - |  | - | -
4719 | RIVER TORSA D/S OF GHUGHUMARI | WEST BENGAL | 19 | 29 | 24 | 7.1 | 7.4 | 7.25 | 7.1 | 7.7 | 7.4 | 85 | 149 | 117 | 1.2 | 2.9 | 2.05 | 0.1 | 1 | 0.55 | 2600 | 9000 | 5800 | 9000 | 17000 | 13000
4724 | RIVER TORSA AT HASIMARA | WEST BENGAL | 19 | 30 | 24.5 | 6.5 | 7.4 | 6.95 | 6.2 | 7.9 | 7.05 | 64 | 105 | 84.5 | 1.5 | 2.2 | 1.85 | 0.1 | 3.1 | 1.6 | 2200 | 11000 | 6600 | 7000 | 22000 | 14500
1232 | MAHI (D/S) CONF WITH R. CHAP (UNDER SAGWARA- SARHI RD. BDG.), RAJASTHAN | RAJASTHAN | 18 | 29 | 23.5 | 3.9 | 6 | 4.95 | 7.9 | 8.2 | 8.05 | 410 | 630 | 520 | 0.6 | 2.1 | 1.35 | 1.7 | 2.1 | 1.9 | 7 | 39 | 23 | 20 | 120 | 70
1864 | MAHI AT MUJPUR | GUJARAT | 26 | 33 | 29.5 | 6.1 | 8.3 | 7.2 | 7.7 | 8.5 | 8.1 | 325 | 62100 | 31212.5 | 0.4 | 0.8 | 0.6 | 0.4 | 0.9 | 0.65 | 4 | 14 | 9 | 20 | 120 | 70
1233 | MAHI AT BADNAWAR, M.P. | MADHYA PRADESH | 18 | 28 | 23 | 6.4 | 8.2 | 7.3 | 8 | 8.4 | 8.2 | 248 | 58890 | 29569 | 1 | 1.5 | 1.25 | 0.7 | 1.1 | 0.9 | 1.8 | 1.8 | 1.8 | 8 | 63 | 35.5
4 | MAHI AT SEVALIA | GUJARAT | 23 | 29 | 26 | 5.3 | 8 | 6.65 | 7.6 | 8.5 | 8.05 | 327 | 516 | 421.5 | 0.3 | 0.6 | 0.45 | 0.36 | 0.52 | 0.44 | 4 | 30 | 17 | 33 | 240 | 136.5
5 | MAHI AT VASAD | GUJARAT | 23 | 31 | 27 | 7 | 8.3 | 7.65 | 7.6 | 8.5 | 8.05 | 304 | 637 | 470.5 | 0.3 | 0.5 | 0.4 | 0.38 | 0.64 | 0.51 | 4 | 26 | 15 | 32 | 96 | 64
1229 | MAHI NEAR RAJASTHAN BORDER AT KADANA DAM, | GUJARAT | 28 | 33 | 30.5 | 7.3 | 8.6 | 7.95 | 7.5 | 8.3 | 7.9 | 349 | 476 | 412.5 | 0.2 | 0.4 | 0.3 | 0.4 | 0.6 | 0.5 | 2 | 2 | 2 | 4 | 21 | 12.5
1230 | MAHI AFTER CONF. WITH ANAS AT PARDI (BANASWADA), | GUJARAT | 29 | 34 | 31.5 | 7.2 | 8.3 | 7.75 | 7.8 | 8.5 | 8.15 | 336 | 463 | 399.5 | 0.3 | 0.5 | 0.4 | 0.4 | 0.5 | 0.45 | 4 | 14 | 9 | 21 | 63 | 42
1231 | MAHI AT VIRPUR, | GUJARAT | 28 | 33 | 30.5 | 7.3 | 8.1 | 7.7 | 7.5 | 8.4 | 7.95 | 359 | 525 | 442 | 0.3 | 0.5 | 0.4 | 0.4 | 0.6 | 0.5 | 4 | 14 | 9 | 21 | 49 | 35
1863 | MAHI AT UMETA BRIDGE | GUJARAT | 24 | 31 | 27.5 | 7.1 | 8.3 | 7.7 | 7.8 | 8.5 | 8.15 | 292 | 612 | 452 | 0.3 | 12 | 6.15 | 0.4 | 0.6 | 0.5 | 4 | 350 | 177 | 33 | 920 | 476.5
3206 | MAHI AT SHERKHI BRIDGE | GUJARAT | 14 | 32 | 23 | 7.2 | 8 | 7.6 | 7.2 | 8.5 | 7.85 | 331 | 846 | 588.5 | 0.3 | 4.3 | 2.3 | 0.5 | 0.9 | 0.7 | 2 | 14 | 8 | 4 | 79 | 41.5
3318 | MAHI AT RANISINGH VILLAGE, RATLAM, UJJAIN | MADHYA PRADESH | 22 | 29 | 25.5 | 6.6 | 7.9 | 7.25 | 7.4 | 7.9 | 7.65 | 258 | 572 | 415 | 1.6 | 2.5 | 2.05 | BDL | 1.7 | 1.7 | 2 | 17 | 9.5 | 40 | 220 | 130
3848 | ANAS RIVER NEAR ROAD BRIDGE JHABUA | MADHYA PRADESH | 18 | 28 | 23 | 6.4 | 8.4 | 7.4 | 7.8 | 8.7 | 8.25 | 276 | 588 | 432 | 0.8 | 2 | 1.4 | 0.6 | 1.1 | 0.85 | 1.8 | 1.8 | 1.8 | 34 | 70 | 52
1228 | ANAS AT DAHOD, (KUSHALGARH), DIST. PANCHMAHAL | GUJARAT | 29 | 34 | 31.5 | 5.8 | 7.7 | 6.75 | 7.5 | 8.5 | 8 | 244 | 665 | 454.5 | 0.4 | 0.9 | 0.65 | 0.4 | 0.6 | 0.5 | 4 | 39 | 21.5 | 47 | 140 | 93.5
2104 | MALEI AT JAORA | MADHYA PRADESH | 23 | 28 | 25.5 | 6.2 | 7.6 | 6.9 | 7.2 | 7.9 | 7.55 | 241 | 1020 | 630.5 | 1.7 | 4 | 2.85 | BDL | 1.2 | 1.2 | 2 | 70 | 36 | 49 | 350 | 199.5
2102 | SHIVNA AT RAMGHAT, MANDSAUR | MADHYA PRADESH | 23 | 30 | 26.5 | 6.4 | 7.7 | 7.05 | 7.4 | 7.8 | 7.6 | 264 | 696 | 480 | 1.8 | 2.8 | 2.3 | BDL | 1 | 1 | 2 | 31 | 16.5 | 48 | 210 | 129
1227 | PANAM AT LUNAWADA, | GUJARAT | 28 | 34 | 31 | 5.7 | 7.6 | 6.65 | 7.4 | 8.3 | 7.85 | 254 | 367 | 310.5 | 0.4 | 0.6 | 0.5 | 0.4 | 0.6 | 0.5 | 4 | 26 | 15 | 33 | 170 | 101.5
1221 | SABARMATI AT KHEROJ BRIDGE, | GUJARAT | 27 | 27 | 27 | 6.6 | 7.9 | 7.25 | 7.5 | 8 | 7.75 | 253 | 606 | 429.5 | 1.2 | 2.1 | 1.65 | 0.2 | 1.1 | 0.65 | 33 | 63 | 48 | 84 | 150 | 117
1223 | SABARMATI AFTER CONF. WITH MESHWA AT VAUTHA (NEAR DHOKLA), | GUJARAT | 26 | 29 | 27.5 | BDL | 3.4 | 3.4 | 7.3 | 8.1 | 7.7 | 762 | 3430 | 2096 | 4 | 50 | 27 | 0.2 | 0.3 | 0.25 | 21 | 330 | 175.5 | 170 | 2100 | 1135
1409 | SABARMATI AT RAILWAY BRIDGE AHMEDABAD, | GUJARAT | 25 | 30 | 27.5 | 5.5 | 8 | 6.75 | 7.4 | 8.5 | 7.95 | 259 | 1078 | 668.5 | 1.1 | 14 | 7.55 | 0.2 | 1.5 | 0.85 | 13 | 110 | 61.5 | 130 | 630 | 380
1866 | SABARMATI RIVER AT HANSAOL BRIDGE, | GUJARAT | 25 | 30 | 27.5 | 5 | 8.4 | 6.7 | 7.4 | 8.3 | 7.85 | 253 | 1132 | 692.5 | 1 | 4 | 2.5 | 0.2 | 2.3 | 1.25 | 9 | 120 | 64.5 | 94 | 350 | 222
1 | SABARMATI AT DHAROI DAM | GUJARAT | 24 | 31 | 27.5 | 6.8 | 8.4 | 7.6 | 6.1 | 8.4 | 7.25 | 328 | 576 | 452 | 0.6 | 1.1 | 0.85 | 0.2 | 0.2 | 0.2 | 1.8 | 2 | 1.9 | 4 | 91 | 47.5
2 | SABARMATI AT AHMEDABAD AT V.N. BRIDGE | GUJARAT | 25 | 30 | 27.5 | BDL | 1.6 | 1.6 | 6.9 | 9 | 7.95 | 1249 | 3308 | 2278.5 | 44 | 203 | 123.5 | 0.1 | 0.68 | 0.39 | 33 | 700 | 366.5 | 350 | 1700 | 1025
1407 | SABARMATI AT GANDHI NAGAR CHILODA BRIDGE, LEKAWADA, | GUJARAT | 27 | 29 | 28 | 7 | 7.6 | 7.3 | 7.6 | 8.4 | 8 | 259 | 397 | 328 | 1 | 2.7 | 1.85 | 0.3 | 1 | 0.65 | 59 | 83 | 71 | 210 | 330 | 270
1408 | SABARMATI AT VILL. MIROLI TALUKA DASCROI, | GUJARAT | 29 | 32 | 30.5 | - | - |  | 7.2 | 7.8 | 7.5 | 795 | 3124 | 1959.5 | 10 | 55 | 32.5 | 0.3 | 0.4 | 0.35 | 140 | 680 | 410 | 2200 | 9200 | 5700
1482 | SABARMATI AT MAHUDI JAIN TEMPLE, 150 KM. FORM ORIGIN, | GUJARAT | 27 | 29 | 28 | 6.7 | 7.3 | 7 | 8.3 | 8.4 | 8.35 | 22 | 468 | 245 | 1 | 1.8 | 1.4 | 0.3 | 0.3 | 0.3 | 7 | 14 | 10.5 | 48 | 94 | 71
2075 | DHAROI DAM, DIST. MEHSANA. | GUJARAT | 24 | 30 | 27 | 6.6 | 8.1 | 7.35 | 7.7 | 8.4 | 8.05 | 277 | 474 | 375.5 | 0.6 | 1.3 | 0.95 | 0.1 | 0.1 | 0.1 | 1.8 | 4 | 2.9 | 2 | 47 | 24.5
3321 | NARMADA AT AMARKANTAK FROM ORIGIN POINT, REWA RIVER NARMADA AT DINDORI,U/S INTAKE POINT,DISTT.DINDORI(M.P.) | MADHYA PRADESH | 20.5 | 31.5 | 26 | 7.2 | 8.2 | 7.7 | 7.7 | 7.9 | 7.8 | 237 | 3315 | 1776 | 0.8 | 1.7 | 1.25 | BDL | 0.8 | 0.8 | - | - |  | 25 | 47 | 36
1242 | NARMADA NEAR SOURCE AT AMARKANTAK M.P. | MADHYA PRADESH | 19.4 | 30.5 | 24.95 | 7 | 7.7 | 7.35 | 7.5 | 7.8 | 7.65 | 196 | 2218 | 1207 | 0.2 | 0.7 | 0.45 | 0.2 | 0.5 | 0.35 | 1.8 | 1.8 | 1.8 | 1.8 | 36 | 18.9
2115 | TAPI AT NEPA NAGAR 100 METRE D/S AFTER MIXING PANDHAR NALLA | MADHYA PRADESH | 18 | 28 | 23 | 6.2 | 7.8 | 7 | 7.8 | 8.9 | 8.35 | 268 | 590 | 429 | 1.1 | 2 | 1.55 | 0.6 | 2.2 | 1.4 | 1.8 | 94 | 47.9 | 7 | 350 | 178.5
9 | TAPI AT NEPANAGAR | MADHYA PRADESH | 18 | 28 | 23 | 6 | 7.8 | 6.9 | 7.2 | 8.5 | 7.85 | 250 | 496 | 373 | 1 | 1.2 | 1.1 | 0.584 | 1.602 | 1.093 | 1.8 | 1.8 | 1.8 | 7 | 49 | 28
10 | TAPI AT BURHANPUR | MADHYA PRADESH | 19 | 28 | 23.5 | 3.9 | 8 | 5.95 | 7.2 | 8.7 | 7.95 | 290 | 1048 | 669 | 1.3 | 6 | 3.65 | 0.839 | 8.1 | 4.4695 | 1.8 | 280 | 140.9 | 58 | 540 | 299
1250 | TAPI AT HATNUR M.P. | MADHYA PRADESH | 19 | 28 | 23.5 | 4 | 7.8 | 5.9 | 7.5 | 8.9 | 8.2 | 337 | 1122 | 729.5 | 1.2 | 2.8 | 2 | 0.6 | 8.1 | 4.35 | 1.8 | 1.8 | 1.8 | 70 | 170 | 120
1313 | TAPI AT AJAND VILLAGE, RAVER, JALGAON | MAHARASHTRA | 24 | 41 | 32.5 | 5.2 | 6.2 | 5.7 | 6.9 | 7.9 | 7.4 | 242 | 771 | 506.5 | 3 | 13.5 | 8.25 | 1.1 | 13.9 | 7.5 | 1.8 | 550 | 275.9 | 140 | 1800 | 970
1907 | RANGAVALI D/S OF NAVAPUR, NANDURBAR | MAHARASHTRA | 22 | 38 | 30 | 4.6 | 6.5 | 5.55 | 7.2 | 8.3 | 7.75 | 386 | 948 | 667 | 3 | 11.5 | 7.25 | 0.3 | 6.7 | 3.5 | 1.8 | 110 | 55.9 | 140 | 900 | 520
1314 | TAPI AT UBAD VILLAGE,SHAHADA, NANDURBAR | MAHARASHTRA | 25 | 31 | 28 | 5.8 | 6.3 | 6.05 | 7.2 | 7.9 | 7.55 | 290 | 738 | 514 | 3.2 | 18.5 | 10.85 | 0.3 | 6.2 | 3.25 | 1.8 | 425 | 213.4 | 150 | 1800 | 975
1251 | TAPI AT BHUSAWAL U/S, BHUSAWAL RAILWAY COLONY, BHUSAWAL, JALGAON | MAHARASHTRA | 22 | 29 | 25.5 | 5.7 | 6.3 | 6 | 7.3 | 7.9 | 7.6 | 262 | 772 | 517 | 3.2 | 12.5 | 7.85 | 0.3 | 4.1 | 2.2 | 1.8 | 225 | 113.4 | 210 | 1800 | 1005
46 | TAPI AT UKAI, SHERULA BRIDGE | GUJARAT | 22 | 35 | 28.5 | 6.4 | 7.2 | 6.8 | 6.3 | 8.4 | 7.35 | 217 | 640 | 428.5 | 0.6 | 1.1 | 0.85 | 0.03 | 0.14 | 0.085 | 6 | 11 | 8.5 | 21 | 83 | 52
1247 | TAPI AT MANDAVI, | GUJARAT | 26 | 29 | 27.5 | 6 | 7.4 | 6.7 | 7 | 8.2 | 7.6 | 326 | 3795 | 2060.5 | 0.6 | 1 | 0.8 | 0.2 | 0.2 | 0.2 | 6 | 9 | 7.5 | 21 | 83 | 52
1983 | TAPI RIVER NEAR BARDOLI (KAPP BRIDGE) BARDOLI | GUJARAT | 26 | 29 | 27.5 | 6.2 | 7.3 | 6.75 | 7.1 | 8 | 7.55 | 315 | 494 | 404.5 | 0.7 | 0.9 | 0.8 | 0.2 | 0.1 | 0.15 | 6 | 11 | 8.5 | 21 | 83 | 52
47 | TAPI AT KATHORE, (NH-8 BRIDGE) | GUJARAT | 26 | 30 | 28 | 6.2 | 7.4 | 6.8 | 7.3 | 8 | 7.65 | 170 | 657 | 413.5 | 0.5 | 1.1 | 0.8 | 0.02 | 0.53 | 0.275 | 6 | 9 | 7.5 | 21 | 53 | 37
1248 | TAPI AT SURAT U/S KATHORE, | GUJARAT | 26 | 29 | 27.5 | 6.4 | 7.3 | 6.85 | 7.3 | 7.9 | 7.6 | 302 | 584 | 443 | 0.6 | 1.2 | 0.9 | 0.2 | 0.2 | 0.2 | 6 | 17 | 11.5 | 27 | 76 | 51.5
1982 | TAPI AT RANDER BRIDGE, SURAT | GUJARAT | 26 | 30 | 28 | 6.5 | 7.2 | 6.85 | 6.8 | 8.4 | 7.6 | 315 | 1871 | 1093 | 0.6 | 1.6 | 1.1 | 0.2 | 0.2 | 0.2 | 6 | 12 | 9 | 33 | 83 | 58
2071 | TAPI RIVER AT ONGC BRIDGE AT SURAT, DIST. SURAT | GUJARAT | 26 | 29 | 27.5 | 5.4 | 6.9 | 6.15 | 7 | 7.8 | 7.4 | 1371 | 57169 | 29270 | 0.9 | 2.8 | 1.85 | 0.2 | 0.6 | 0.4 | 9 | 17 | 13 | 39 | 177 | 108
2070 | KIM RIVER AT SAHOL BRIDGE, OLPAD HANSOT ROAD, DIST. SURAT | GUJARAT | 26 | 30 | 28 | 6.2 | 7.3 | 6.75 | 7.3 | 7.9 | 7.6 | 795 | 20290 | 10542.5 | 0.8 | 1.8 | 1.3 | 0.2 | 0.25 | 0.225 | 8 | 39 | 23.5 | 41 | 362 | 201.5
2127 | DENWA NEAR SARNI, ROAD BRIDGE | MADHYA PRADESH | 24 | 26 | 25 | 8.4 | 8.7 | 8.55 | 7.9 | 8.1 | 8 | 268 | 616 | 442 | 1.3 | 1.8 | 1.55 | 0.3 | 3.04 | 1.67 | 2 | 2 | 2 | 33 | 84 | 58.5
3203 | AMRAVATI AT VILLAGE DADHAL , TA ANKLESHWAR, BHARUCH | GUJARAT | 25 | 32 | 28.5 | 5.8 | 7 | 6.4 | 7.7 | 8.4 | 8.05 | 279 | 2750 | 1514.5 | 0.7 | 1.2 | 0.95 | 0.19 | 0.88 | 0.535 | 23 | 49 | 36 | 94 | 170 | 132
2652 | AMRAVATI RIVER D/S OF DONDAICHA, DHULE, DHULE | MAHARASHTRA | 29.5 | 31 | 30.25 | 4.6 | 6.1 | 5.35 | 7.9 | 8.5 | 8.2 | 496 | 2003 | 1249.5 | 3 | 3.4 | 3.2 | 0.3 | 6.25 | 3.275 | 4 | 900 | 452 | 170 | 1800 | 985
2658 | BORI RIVER D/S OF AMALNER, JALGAON, JALGAON | MAHARASHTRA | 21 | 24 | 22.5 | 5.8 | 6.2 | 6 | 7.2 | 8 | 7.6 | 417 | 654 | 535.5 | 3.4 | 3.4 | 3.4 | 0.3 | 3.63 | 1.965 | 1.8 | 4 | 2.9 | 150 | 210 | 180
2659 | BURAI RIVER BEFORE CONFLUECE TO TAPI RIVER, MUKUDAS, DHULE | MAHARASHTRA | 29.5 | 38 | 33.75 | 3.6 | 6 | 4.8 | 7.4 | 8.6 | 8 | 514 | 2015 | 1264.5 | 3 | 9.2 | 6.1 | 0.3 | 10.5 | 5.4 | 4 | 140 | 72 | 140 | 280 | 210
1252 | GIRNA AT JALGAON | MAHARASHTRA | 21 | 31 | 26 | 3.9 | 6.3 | 5.1 | 7.2 | 7.8 | 7.5 | 220 | 874 | 547 | 3 | 7.5 | 5.25 | 0.3 | 6.05 | 3.175 | 1.8 | 350 | 175.9 | 120 | 1800 | 960
1253 | GIRNA AT MALEGAON (MANMAD), NASHIK | MAHARASHTRA | 20 | 29 | 24.5 | 6.1 | 6.1 | 6.1 | 7.3 | 7.9 | 7.6 | 274 | 695 | 484.5 | 3 | 18 | 10.5 | 0.3 | 4.5 | 2.4 | 225 | 225 | 225 | 180 | 1800 | 990
2666 | GOMAI RIVER D/S OF SHAHADA, DHULE | MAHARASHTRA | 26 | 32 | 29 | 5.8 | 6.8 | 6.3 | 7.8 | 8 | 7.9 | 70 | 641 | 355.5 | 2.2 | 3 | 2.6 | 0.3 | 9.4 | 4.85 | 2 | 2 | 2 | 25 | 220 | 122.5
2667 | HIWARA RIVER D/S OF PACHORA, JALGAON | MAHARASHTRA | 21 | 28 | 24.5 | 4.5 | 6.3 | 5.4 | 7.1 | 8.5 | 7.8 | 392 | 651 | 521.5 | 3.2 | 3.8 | 3.5 | 0.3 | 3.75 | 2.025 | 1.8 | 110 | 55.9 | 140 | 1800 | 970
2674 | MOR RIVER NEAR PADALSHE, JALGAON | MAHARASHTRA | 22 | 29 | 25.5 | 5.2 | 6 | 5.6 | 7.1 | 8.3 | 7.7 | 209 | 693 | 451 | 2.8 | 9.8 | 6.3 | 0.3 | 4 | 2.15 | 2 | 11 | 6.5 | 170 | 1600 | 885
2675 | MORNA RIVER AT D/S RAILWAY BRIDGE, AKOLA, AKOLA , AKOLA | MAHARASHTRA | 18 | 26 | 22 | 4 | 8 | 6 | 7.6 | 8.5 | 8.05 | 271 | 888 | 579.5 | 3.2 | 10.4 | 6.8 | 0.3 | 7.24 | 3.77 | 22 | 39 | 30.5 | 170 | 350 | 260
2684 | PANZARA RIVER NEAR PANZARAKAN SSK LTD, PANZARA, DHULE | MAHARASHTRA | 21 | 32 | 26.5 | 3.2 | 6.3 | 4.75 | 7.2 | 8.1 | 7.65 | 182 | 773 | 477.5 | 2.8 | 8.5 | 5.65 | 0.3 | 13 | 6.65 | 1.8 | 250 | 125.9 | 140 | 1800 | 970
2695 | PEDHI RIVER NEAR ROAD BRIDGE AT DADHI-PEDHI VILLAGE, BHATKULI, | MAHARASHTRA | 19 | 38 | 28.5 | 3.94 | 7.96 | 5.95 | 7.8 | 8.2 | 8 | 412 | 1228 | 820 | 3.8 | 10 | 6.9 | 0.3 | 7.61 | 3.955 | 32 | 220 | 126 | 170 | 1600 | 885
1913 | PURNA AT DHUPESHWAR, MALKAPUR, AKOLA | MAHARASHTRA | 18 | 36 | 27 | 4.06 | 7.92 | 5.99 | 7.8 | 8.5 | 8.15 | 205 | 2080 | 1142.5 | 3.2 | 6.8 | 5 | 0.3 | 6.74 | 3.52 | 33 | 39 | 36 | 220 | 350 | 285
2700 | PURNA RIVER NEAR ACHALPUR-AMRAVATI ROAD BRIDGE, ASEGAON, CHANDUR BAZAR, AMRAVATI | MAHARASHTRA | 20 | 38 | 29 | 4.6 | 7.9 | 6.25 | 7.4 | 8.4 | 7.9 | 285 | 1220 | 752.5 | 3.6 | 4.9 | 4.25 | 0.3 | 6.8 | 3.55 | 31 | 150 | 90.5 | 150 | 1600 | 875
2155 | PURNA RIVER A/C OF MORNA, ANDURA VILLAGE, BALAPUR, | MAHARASHTRA | 18 | 20 | 19 | 6.4 | 7.6 | 7 | 7.8 | 8.4 | 8.1 | 296 | 552 | 424 | 3.2 | 4.2 | 3.7 | 0.3 | 6.01 | 3.155 | 34 | 39 | 36.5 | 350 | 350 | 350
1907 | RANGAVALI D/S OF NAVAPUR, NANDURBAR | MAHARASHTRA | 22 | 38 | 30 | 4.6 | 6.5 | 5.55 | 7.2 | 8.3 | 7.75 | 386 | 948 | 667 | 3 | 11.5 | 7.25 | 0.3 | 6.68 | 3.49 | 1.8 | 110 | 55.9 | 140 | 900 | 520
2710 | TITUR RIVER D/S OF CHALISGAON, JALGAON | MAHARASHTRA | 23 | 29 | 26 | 5.8 | 6.2 | 6 | 7.1 | 7.9 | 7.5 | 373 | 693 | 533 | 3 | 11.5 | 7.25 | 0.3 | 5.9 | 3.1 | 2 | 900 | 451 | 170 | 1800 | 985
2718 | WAGHUR RIVER AT SAKEGAON BEFORE CONFLUENCE WITH TAPI RIVER, JALGAON | MAHARASHTRA | 22 | 29 | 25.5 | 5.9 | 6.3 | 6.1 | 7.2 | 7.9 | 7.55 | 344 | 864 | 604 | 3.2 | 11 | 7.1 | 0.3 | 3.8 | 2.05 | 1.8 | 1800 | 900.9 | 140 | 1800 | 970
1851 | MAHANADI AT SIHAWA, CHHATISGARH. | CHHATTISGARH | 23 | 29 | 26 | 6.2 | 6.8 | 6.5 | 7.2 | 7.8 | 7.5 | 308 | 358 | 333 | - | - |  | - | - |  | - | - |  | - | -
1264 | MAHANADI AT RUDRI U/S AT DHAMTORI RESERVOIR, CHHATISGARH. | CHHATTISGARH | 23 | 28 | 25.5 | 6.4 | 7.1 | 6.75 | 7.2 | 7.8 | 7.5 | 292 | 346 | 319 | - | - |  | - | - |  | - | - |  | - | -
1099 | MAHANADI AT U/S OF RAJIM, CHHATISGARH. | CHHATTISGARH | 22 | 33 | 27.5 | 5.6 | 7.4 | 6.5 | 7.3 | 7.8 | 7.55 | 310 | 496 | 403 | - | - |  | - | - |  | - | - |  | - | -
1852 | MAHANADI AT ARRANG, RAIPUR, CHHATISGARH. | CHHATTISGARH | 24 | 30 | 27 | 6.1 | 6.8 | 6.45 | 7.8 | 7.8 | 7.8 | 324 | 432 | 378 | - | - |  | - | - |  | - | - |  | - | -
1100 | MAHANADI AT KHARAD, CHHATISGARH. | CHHATTISGARH | 23.2 | 39.5 | 31.35 | 7.2 | 8.8 | 8 | 8 | 8.6 | 8.3 | 176 | 2420 | 1298 | 1.4 | 3.2 | 2.3 | 2.2 | 4.8 | 3.5 | 4 | 109 | 56.5 | 21 | 350 | 185.5
1282 | MAHANADI AT SHEORINARAYAN VILLAGE, CHHATISGARH. | CHHATTISGARH | 3.4 | 39.5 | 21.45 | 6.4 | 8.6 | 7.5 | 8.4 | 8.5 | 8.45 | 184 | 395 | 289.5 | 1.6 | 3.6 | 2.6 | 0.3 | 7.2 | 3.75 | 21 | 112 | 66.5 | 33 | 350 | 191.5
1467 | MAHANADI AFTER CONFL. WITH RIVER MAND, CHHATISGARH. | CHHATTISGARH | 23 | 39.6 | 31.3 | 6.5 | 8.3 | 7.4 | 7.6 | 8.6 | 8.1 | 202 | 494 | 348 | 1.8 | 3.8 | 2.8 | 3.1 | 7.8 | 5.45 | 17 | 128 | 72.5 | 50 | 380 | 215
3168 | MAHANADI AT DOWNSTREAM OF HASDEO RIVER NEAR URGA VILLAGE KORBA, CHHATISGARH. | CHHATTISGARH | 25.4 | 26.3 | 25.85 | 6 | 7 | 6.5 | 7.1 | 7.2 | 7.15 | - | - |  | 1 | 2 | 1.5 | - | - |  | 4 | 280 | 142 | 11 | 2500 | 1255.5
1101 | MAHANADI AT INTERSTATE BOUNDRY, CHHATISGARH. | CHHATTISGARH | 7.4 | 28 | 17.7 | 6.7 | 7.3 | 7 | 7.1 | 7.6 | 7.35 | 191 | 212 | 201.5 | 1.6 | 3.4 | 2.5 | 0.8 | 1.1 | 0.95 | 1.8 | 21 | 11.4 | 58 | 110 | 84
1281 | MAHANADI AT HIRAKUD RESERVOIR | ODISHA | 20 | 32 | 26 | 7 | 8.6 | 7.8 | 7.3 | 8.4 | 7.85 | 152 | 213 | 182.5 | 0.2 | 2.9 | 1.55 | 0.1 | 1 | 0.55 | 1.8 | 940 | 470.9 | 78 | 2200 | 1139

## Table 2
Table- 2.1 :- Water Quality Of Tributary Streams - Ravi, Parvati, Largi, Sirsa, Siuel, Suketi khad, Binwa, Neugal, Spiti, Baspa, Chunt kol, Gawadkal, Jhelum, Banganga, Basanter, Chenab, Devak, Lidder, Sindh And Tawi (2019)
Statio n Code | LOCATION | STATE | Temperature |  | Dissolved Oxygen |  | pH |  | Conductivity (µmho/ Cm) |  | Bio-Chemical Oxygen Demand (Mg/L) |  | Nitrate |  | Faecal Coliform |  | Total Coliform (MPN/ 100 mL) |  | Faecal Streptococci (MPN/ 100 mL)
|  |  | (0 C) |  | (mg/ L) | [7 empty] | (mg/ L) |  | (MPN/ 100 mL)
[5 empty] | > 5.0 mg/L |  | 6.5 - 8.5 |  |  |  | < 3.0 mg/L |  |  |  | < 2500 MPN/ 100 mL
|  |  | Min | Max | Min | Max | Min | Max | Min | Max | Min | Max | Min | Max | Min | Max | Min | Max | Min | Max

## Table 3
Statio n Code | LOCATION | STATE | Temperature (0 C) |  | Dissolved Oxygen (mg/ L) |  | pH |  | Conductivity (µmho/ Cm) |  | Bio-Chemical Oxygen Demand (mg/L) |  | Nitrate (mg/ L) |  | Faecal Coliform (MPN/ 100 mL) |  | Total Coliform (MPN/ 100 mL) |  | Faecal - Streptococci (MPN/ 100 mL)
[5 empty] | > 5.0 mg/L |  | 6.5 - 8.5 |  |  |  | < 3.0 mg/L |  |  |  | < 2500 MPN/ 100 mL
|  |  | Min | Max | Min | Max | Min | Max | Min | Max | Min | Max | Min | Max | Min | Max | Min | Max | Min | Max

## Table 4
Statio n Code | LOCATION | STATE | Temperature (0 C) |  | Dissolved Oxygen (mg/ L) |  | pH |  | Conductivity (µmho/ Cm) |  | Bio-Chemical Oxygen Demand (mg/L) |  | Nitrate (mg/ L) |  | Faecal Coliform (MPN/ 100 mL) |  | Total Coliform (MPN/ 100 mL) |  | Faecal Streptococci (MPN/ 100 mL)
[5 empty] | > 5.0 mg/L |  | 6.5 - 8.5 |  |  |  | < 3.0 mg/L |  |  |  | < 2500 MPN/ 100 mL
|  |  | Min | Max | Min | Max | Min | Max | Min | Max | Min | Max | Min | Max | Min | Max | Min | Max | Min | Max

## Table 5
Statio n Code | LOCATION | STATE | Temperature (0 C) |  | Dissolved Oxygen (mg/ L) |  | pH |  | Conductivity (µmho/ Cm) |  | Bio-Chemical Oxygen Demand (mg/L) |  | Nitrate (mg/ L) |  | Faecal Coliform (MPN/ 100 mL) |  | Total Coliform (MPN/ 100 mL) |  | Faecal Streptococci (MPN/ 100 mL)
[5 empty] | > 5.0 mg/L |  | 6.5 - 8.5 |  |  |  | < 3.0 mg/L |  |  |  | < 2500 MPN/ 100 mL
|  |  | Min | Max | Min | Max | Min | Max | Min | Max | Min |  |  |  | Min | Max | Min | Max | Min | Max
Table-2.2: Water Quality Of Tributary Streams - Sukhana, Sarsa, Swan, Tirthan, Pabbar, Manwar Tawi, Suran, Alhi, Harabaghi, Ashwani, Manjhi Khad, Mol khad, Baner Khad, Charan Khad, Ashwani Khad, Gumma Nauti Khad, Dhauli Khad, Shikari, Batta, and Kali Bein (2019)
Statio n Code | LOCATION | STATE | Temperature (0 C) |  | Dissolved Oxygen (mg/ L) |  | pH |  | Conductivity (µmho/ Cm) |  | Bio-Chemical Oxygen Demand (mg/L) |  | Nitrate (mg/ L) |  | Faecal Coliform (MPN/ 100 mL) |  | Total Coliform (MPN/ 100 mL) |  | Faecal Streptococci (MPN/ 100 mL)
[5 empty] | > 5.0 mg/L |  | 6.5 - 8.5 |  |  |  | < 3.0 mg/L |  |  |  | < 2500 MPN/ 100 mL
|  |  | Min | Max | Min | Max | Min | Max | Min | Max | Min | Max | Min | Max | Min | Max | Min | Max | Min | Max

## Table 6
Statio n Code | LOCATION | STATE | Temperature (0 C) |  | Dissolved Oxygen (mg/ L) |  | pH |  | Conductivity (µmho/ Cm) |  | Bio-Chemical Oxygen Demand (mg/L) |  | Nitrate (mg/ L) |  | Faecal Coliform (MPN/ 100 mL) |  | Total Coliform (MPN/ 100 mL) |  | Faecal Streptococci (MPN/ 100 mL)
[5 empty] | > 5.0 mg/L |  | 6.5 - 8.5 |  |  |  | < 3.0 mg/L |  |  |  | < 2500 MPN/ 100 mL
|  |  | Min | Max | Min | Max | Min | Max | Min | Max | Min | Max | Min | Max | Min | Max | Min | Max | Min | Max
Table - 3: Water Quality of river Ganga (2019)
Table - 4: Water Quality of River Yamuna (2019)
Statio n Code | LOCATION | STATE | Temperature (0 C) |  | Dissolved Oxygen (mg/ L) |  | pH |  | Conductivity (µmho/ Cm) |  | Bio-Chemical Oxygen Demand (mg/L) |  | Nitrate (mg/ L) |  | Faecal Coliform (MPN/ 100 mL) |  | Total Coliform (MPN/ 100 mL) |  | Faecal Streptococci (MPN/ 100 mL)
[5 empty] | > 5.0 mg/L |  | 6.5 - 8.5 |  |  |  | < 3.0 mg/L |  |  |  | < 2500 MPN/ 100 mL
|  |  | Min | Max | Min | Max | Min | Max | Min | Max | Min | Max | Min | Max | Min | Max | Min | Max | Min | Max
Table - 4.1: Water Quality Of Tributary Streams - Tons, Giri, Hindon , Betwa, Kali Sindh, Ujad, Chambal, Parvati, Khan, Kshipra, Banganga, Suswa, Bhella, Dhella, Koshi, Gola, Kiccha, Pilkhar, Nandaur, Kalyani and Ramganga (2019)
Statio n Code | LOCATION | STATE | Temperature (0 C) |  | Dissolved Oxygen (mg/ L) |  | pH |  | Conductivity (µmho/ Cm) |  | Bio-Chemical Oxygen Demand (mg/L) |  | Nitrate (mg/ L) |  | Faecal Coliform (MPN/ 100 mL) |  | Total Coliform (MPN/ 100 mL) |  | Faecal Streptococci (MPN/ 100 mL)
[5 empty] | > 5.0 mg/L |  | 6.5 - 8.5 |  |  |  | < 3.0 mg/L |  |  |  | < 2500 MPN/ 100 mL
|  |  | Min | Max | Min | Max | Min | Max | Min | Max | Min | Max | Min | Max | Min | Max | Min | Max | Min | Max

## Table 7
Statio n Code | LOCATION | STATE | Temperature (0 C) |  | Dissolved Oxygen (mg/ L) |  | pH |  | Conductivity (µmho/ Cm) |  | Bio-Chemical Oxygen Demand (mg/L) | Nitrate (mg/ L) | Faecal Coliform (MPN/ 100 mL) |  | Total Coliform (MPN/ 100 mL) |  | Faecal Streptococci (MPN/ 100 mL)
[5 empty] | > 5.0 mg/L |  | 6.5 - 8.5 |  |  |  | < 3.0 mg/L |  | < 2500 MPN/ 100 mL
|  |  | Min | Max | Min | Max | Min | Max | Min | Max | Min |  | Min | Max | Min | Max | Min | Max

## Table 8
Statio n Code | LOCATION | STATE | Temperature (0 C) |  | Dissolved Oxygen (mg/ L) |  | pH |  | Conductivity (µmho/ Cm) |  | Bio-Chemical Oxygen Demand (mg/L) | Nitrate (mg/ L) | Faecal Coliform (MPN/ 100 mL) |  | Total Coliform (MPN/ 100 mL) |  | Faecal Streptococci (MPN/ 100 mL)
[5 empty] | > 5.0 mg/L |  | 6.5 - 8.5 |  |  |  | < 3.0 mg/L |  | < 2500 MPN/ 100 mL
|  |  | Min | Max | Min | Max | Min | Max | Min | Max | Min |  | Min | Max | Min | Max | Min | Max

## Table 9
Table - 4.2: Water Quality Of Tributary Streams - Kali (E), Kalinadi, Varuna, Sai, Gomti, Rapti, Saryu, Ghaghara and Rihand (2019)
Statio n Code | LOCATION | STATE | Temperature (0 C) |  | Dissolved Oxygen (mg/ L) |  | pH |  | Conductivity (µmho/ Cm) |  | Bio-Chemical Oxygen Demand (mg/L) |  | Nitrate (mg/ L) |  | Faecal Coliform (MPN/ 100 mL) |  | Total Coliform (MPN/ 100 mL) |  | Faecal Streptococci (MPN/ 100 mL)
[5 empty] | > 5.0 mg/L |  | 6.5 - 8.5 |  |  |  | < 3.0 mg/L |  |  |  | < 2500 MPN/ 100 mL
|  |  | Min | Max | Min | Max | Min | Max | Min | Max | Min | Max | Min | Max | Min | Max | Min | Max | Min | Max

## Table 10
Statio n Code | LOCATION | STATE | Temperature (0 C) |  | Dissolved Oxygen (mg/ L) |  | pH |  | Conductivity (µmho/ Cm) |  | Bio-Chemical Oxygen Demand (mg/L) |  | Nitrate (mg/ L) |  | Faecal Coliform (MPN/ 100 mL) |  | Total Coliform (MPN/ 100 mL) |  | Faecal Streptococci (MPN/ 100 mL)
[5 empty] | > 5.0 mg/L |  | 6.5 - 8.5 |  |  |  | < 3.0 mg/L |  |  |  | < 2500 MPN/ 100 mL
|  |  | Min | Max | Min | Max | Min | Max | Min | Max | Min | Max | Min | Max | Min | Max | Min | Max | Min | Max

## Table 11
Table - 4.3: Water Quality Of Tributary Streams - Sone, Gandak, Sikrana, Burhi Gandak, Harbora, Kamla, Koshi, Daha, Dhous, Ramrekha, Sirsiya, Bagmati, Manusmar, Poonpun, Kohra, Harha, Lakhandei and Gangi (2019)
Statio n Code | LOCATION | STATE | Temperature (0 C) |  | Dissolved Oxygen (mg/ L) |  | pH |  | Conductivity (µmho/ Cm) |  | Bio-Chemical Oxygen Demand (mg/L) |  | Nitrate (mg/ L) |  | Faecal Coliform (MPN/ 100 mL) |  | Total Coliform (MPN/ 100 mL) |  | Faecal Streptococci (MPN/ 100 mL)
[5 empty] | > 5.0 mg/L |  | 6.5 - 8.5 |  |  |  | < 3.0 mg/L |  |  |  | < 2500 MPN/ 100 mL
|  |  | Min | Max | Min | Max | Min | Max | Min | Max | Min | Max | Min | Max | Min | Max | Min | Max | Min | Max

## Table 12
Statio n Code | LOCATION | STATE | Temperature (0 C) |  | Dissolved Oxygen (mg/ L) |  | pH |  | Conductivity (µmho/ Cm) |  | Bio-Chemical Oxygen Demand (mg/L) |  | Nitrate (mg/ L) |  | Faecal Coliform (MPN/ 100 mL) |  | Total Coliform (MPN/ 100 mL) |  | Faecal Streptococci (MPN/ 100 mL)
[5 empty] | > 5.0 mg/L |  | 6.5 - 8.5 |  |  |  | < 3.0 mg/L |  |  |  | < 2500 MPN/ 100 mL
|  |  | Min | Max | Min | Max | Min | Max | Min | Max | Min | Max | Min | Max | Min | Max | Min | Max | Min | Max
Table - 4.4: Water Quality Of Tributary Streams –Bichia, Sankh, Gopad, Kariyari, Newaj, Chamla, Choupan, Gour and Jamuni (2019)
Statio n Code | LOCATION | STATE | Temperature |  | Dissolved Oxygen |  | pH |  | Conductivity (µmho/ Cm) |  | Bio-Chemical Oxygen Demand (Mg/L) |  | Nitrate |  | Faecal Coliform |  | Total Coliform (MPN/ 100 mL) |  | Faecal Streptococci (MPN/ 100 mL)
|  |  | (0 C) |  | (mg/ L) | [7 empty] | (mg/ L) |  | (MPN/ 100 mL)
[5 empty] | > 5.0 mg/L |  | 6.5 - 8.5 |  |  |  | < 3.0 mg/L |  |  |  | < 2500 MPN/ 100 mL
|  |  | Min | Max | Min | Max | Min | Max | Min | Max | Min | Max | Min | Max | Min | Max | Min | Max | Min | Max

## Table 13
Statio n Code | LOCATION | STATE | Temperature (0 C) |  | Dissolved Oxygen (mg/ L) |  | pH |  | Conductivity (µmho/ Cm) |  | Bio-Chemical Oxygen Demand (mg/L) |  | Nitrate (mg/ L) |  | Faecal Coliform (MPN/ 100 mL) |  | Total Coliform (MPN/ 100 mL) |  | Faecal - Streptococci (MPN/ 100 mL)
[5 empty] | > 5.0 mg/L |  | 6.5 - 8.5 |  |  |  | < 3.0 mg/L |  |  |  | < 2500 MPN/ 100 mL
|  |  | Min | Max | Min | Max | Min | Max | Min | Max | Min | Max | Min | Max | Min | Max | Min | Max | Min | Max

## Table 14
Table - 4.5: Water Quality Of Tributary Streams - Jumar, Konar, Garga, Nalkari, Bokaro, Sankh, Damodar, Churni, Jalangi, Rupnarayan, Dwarka and Dwarakeshwar (2019)
Statio n Code | LOCATION | STATE | Temperature (0 C) |  | Dissolved Oxygen (mg/ L) |  | pH |  | Conductivity (µmho/ Cm) |  | Bio-Chemical Oxygen Demand (mg/L) |  | Nitrate (mg/ L) |  | Faecal Coliform (MPN/ 100 mL) |  | Total Coliform (MPN/ 100 mL) |  | Faecal Streptococci (MPN/ 100 mL)
[5 empty] | > 5.0 mg/L |  | 6.5 - 8.5 |  |  |  | < 3.0 mg/L |  |  |  | < 2500 MPN/ 100 mL
|  |  | Min | Max | Min | Max | Min | Max | Min | Max | Min | Max | Min | Max | Min | Max | Min | Max | Min | Max

## Table 15
Statio n Code | LOCATION | STATE | Temperature (0 C) |  | Dissolved Oxygen (mg/ L) |  | pH |  | Conductivity (µmho/ Cm) |  | Bio-Chemical Oxygen Demand (mg/L) |  | Nitrate (mg/ L) |  | Faecal Coliform (MPN/ 100 mL) |  | Total Coliform (MPN/ 100 mL) |  | Faecal Streptococci (MPN/ 100 mL)
[5 empty] | > 5.0 mg/L |  | 6.5 - 8.5 |  |  |  | < 3.0 mg/L |  |  |  | < 2500 MPN/ 100 mL
|  |  | Min | Max | Min | Max | Min | Max | Min | Max | Min | Max | Min | Max | Min | Max | Min | Max | Min | Max
Table - 5- : Water Quality Of River Brahamputra (2019)
Statio n Code | LOCATION | STATE | Temperature (0 C) |  | Dissolved Oxygen (mg/ L) |  | pH |  | Conductivity (µmho/ Cm) |  | Bio-Chemical Oxygen Demand (mg/L) |  | Nitrate (mg/ L) |  | Faecal Coliform (MPN/ 100 mL) |  | Total Coliform (MPN/ 100 mL) |  | Faecal Streptococci (MPN/ 100 mL)
[5 empty] | > 5.0 mg/L |  | 6.5 - 8.5 |  |  |  | < 3.0 mg/L |  |  |  | < 2500 MPN/ 100 mL
|  |  | Min | Max | Min | Max | Min | Max | Min | Max | Min | Max | Min | Max | Min | Max | Min | Max | Min | Max

## Table 16
Table - 5.1: Water Quality Of Tributary streams - Burhidihing, Dhansiri, Dibang, Dihing, Dikrong, Gainadi, Digaru, Digboi, Dikhow, Diplai Beel, Disang, Gabharu, Langalai, Tocklai, Tunia, Larsing, Dhateshwari, Demow, Borsila, Barnadi, Baralia, Buradia, Tihu, Singra, Damring, Manda, Dikchu, Dzu, Chathe, Dzucha Ru, Dzuna Ru, and Torsa (2019)
Statio n Code | LOCATION | STATE | Temperature (0 C) |  | Dissolved Oxygen (mg/ L) |  | pH |  | Conductivity (µmho/ Cm) |  | Bio-Chemical Oxygen Demand (mg/L) |  | Nitrate (mg/ L) |  | Faecal Coliform (MPN/ 100 mL) |  | Total Coliform (MPN/ 100 mL) |  | Faecal Streptococci (MPN/ 100 mL)
[5 empty] | > 5.0 mg/L |  | 6.5 - 8.5 |  |  |  | < 3.0 mg/L |  |  |  | < 2500 MPN/ 100 mL
|  |  | Min | Max | Min | Max | Min | Max | Min | Max | Min | Max | Min | Max | Min | Max | Min | Max | Min | Max

## Table 17
Statio n Code | LOCATION | STATE | Temperature (0 C) |  | Dissolved Oxygen (mg/ L) |  | pH |  | Conductivity (µmho/ Cm) |  | Bio-Chemical Oxygen Demand (mg/L) |  | Nitrate (mg/ L) |  | Faecal Coliform (MPN/ 100 mL) |  | Total Coliform (MPN/ 100 mL) |  | Faecal Streptococci (MPN/ 100 mL)
[5 empty] | > 5.0 mg/L |  | 6.5 - 8.5 |  |  |  | < 3.0 mg/L |  |  |  | < 2500 MPN/ 100 mL
|  |  | Min | Max | Min | Max | Min | Max | Min | Max | Min | Max | Min | Max | Min | Max | Min | Max | Min | Max

## Table 18
Table - 6:- Water Quality Of River Mahi And Its Tributary Streams - Anas, Malei, Shivna & Panam (2019)
Statio n Code | LOCATION | STATE | Temperature (0 C) |  | Dissolved Oxygen (mg/ L) |  | pH |  | Conductivity (µmho/ Cm) |  | Bio-Chemical Oxygen Demand (mg/L) |  | Nitrate (mg/ L) |  | Faecal Coliform (MPN/ 100 mL) |  | Total Coliform (MPN/ 100 mL) |  | Faecal Streptococci (MPN/ 100 mL)
[5 empty] | > 5.0 mg/L |  | 6.5 - 8.5 |  |  |  | < 3.0 mg/L |  |  |  | < 2500 MPN/ 100 mL
|  |  | Min | Max | Min | Max | Min | Max | Min | Max | Min | Max | Min | Max | Min | Max | Min | Max | Min | Max

## Table 19
Table - 7: Water Quality Of River Sabarmati (2019)
Statio n Code | LOCATION | STATE | Temperature (0 C) |  | Dissolved Oxygen (mg/ L) |  | pH |  | Conductivity (µmho/ Cm) |  | Bio-Chemical Oxygen Demand (mg/L) |  | Nitrate (mg/ L) |  | Faecal Coliform (MPN/ 100 mL) |  | Total Coliform (MPN/ 100 mL) |  | Faecal Streptococci (MPN/ 100 mL)
[5 empty] | > 5.0 mg/L |  | 6.5 - 8.5 |  |  |  | < 3.0 mg/L |  |  |  | < 2500 MPN/ 100 mL
|  |  | Min | Max | Min | Max | Min | Max | Min | Max | Min | Max | Min | Max | Min | Max | Min | Max | Min | Max
Table - 8: Water Quality Of River Narmada (2019)
Statio n Code | LOCATION | STATE | Temperature (0 C) |  | Dissolved Oxygen (mg/ L) |  | pH |  | Conductivity (µmho/ Cm) |  | Bio-Chemical Oxygen Demand (mg/L) |  | Nitrate (mg/ L) |  | Faecal Coliform (MPN/ 100 mL) |  | Total Coliform (MPN/ 100 mL) |  | Faecal Streptococci (MPN/ 100 mL)
[5 empty] | > 5.0 mg/L |  | 6.5 - 8.5 |  |  |  | < 3.0 mg/L |  |  |  | < 2500 MPN/ 100 mL
|  |  | Min | Max | Min | Max | Min | Max | Min | Max | Min | Max | Min | Max | Min | Max | Min | Max | Min | Max

## Table 20
Statio n Code | LOCATION |  | STATE |  |  | Temperature (0 C) |  |  |  | Dissolved Oxygen (mg/ L) |  |  | pH |  |  | Conductivity (µmho/ Cm) |  |  |  | Bio-Chemical Oxygen Demand (mg/L) |  |  | Nitrate (mg/ L) |  |  | Faecal Coliform (MPN/ 100 mL) |  |  | Total Coliform (MPN/ 100 mL) |  |  | Faecal Streptococci (MPN/ 100 mL)
[10 empty] | > 5.0 mg/L |  |  | 6.5 - 8.5 | [6 empty] | < 3.0 mg/L | [5 empty] | < 2500 MPN/ 100 mL
[6 empty] | Min |  | Max |  | Min | Max |  | Min |  | Max | Min |  | Max |  | Min |  | Max | Min |  | Max | Min | Max |  | Min | Max |  | Min |  | Max
Table - 8.1: Water Quality of Tributary Streams Chota Tawa, Gour, Kunda and Banjar (2019)
Statio n Code | LOCATION | STATE |  | Temperat ure (0 C) |  | Dissolved Oxygen (mg/ L) |  |  | pH |  |  |  |  | Conductivity (µmho/ Cm) |  |  |  |  | Bio-Chemical Oxygen Demand (mg/L) |  |  |  |  | Nitrate (mg/ L) |  |  |  | Faecal Coliform (MPN/ 100 mL) |  |  | Total Coliform (MPN/ 100 mL) |  |  |  | Faecal Streptoc occi (MPN/ 100 mL)
[6 empty] | > 5.0 mg/L |  |  | 6.5 - 8.5 | [9 empty] | < 3.0 mg/L | [8 empty] | < 2500 MPN/ 100 mL
|  |  |  | Min | Max | Min | Max |  | Min |  |  | Max |  | Min |  |  | Max |  | Min |  | Max |  |  | Min |  | Max |  | Min | Max |  | Min |  | Max |  | Min
1236 | CHOTA TAWA BEFORE CONFL. WITH RIVER NARMADA, M.P. | MADHYA PRADESH |  | 18 | 24 | 6.5 | 7.6 |  | 7.8 |  |  | 8.2 |  | 260 |  |  | 682 |  | 0.8 |  | 1.2 |  |  | 0.3 |  | 1.1 |  | 1.8 | 1.8 |  | 7 |  | 84 |  | -
2100 | GOUR RIVER BHOGA DOOR, JABALPUR | MADHYA PRADESH |  | 16.8 | 30.3 | 7.3 | 7.6 |  | 7.3 |  |  | 8.3 |  | 220 |  |  | 3420 |  | 1.3 |  | 1.9 |  |  | 0.1 |  | 1.7 |  | 1.8 | 12 |  | 39 |  | 48 |  | -
2114 | KUNDA AT KHARGONE | MADHYA PRADESH |  | 14 | 29 | 5.8 | 7.6 |  | 7.4 |  |  | 8.4 |  | 410 |  |  | 739 |  | 1 |  | 2.2 |  |  | 0.3 |  | 4 |  | 1.8 | 130 |  | 43 |  | 540 |  | -
3305 | BANJAR AT MALANJKHAND NEAR W/S INTAKE POINT, JABALPUR | MADHYA PRADESH |  | 15.8 | 29.9 | 7.2 | 7.7 |  | 7.2 |  |  | 8.3 |  | 230 |  |  | 2430 |  | 1.2 |  | 1.7 |  |  | 0.2 |  | 1.6 |  | 1.8 | 12 |  | 43 |  | 46 |  | -

## Table 21
Table - 9: Water Quality of river Tapi (2019)
Statio n Code | LOCATION | STATE | Temperature (0 C) |  | Dissolved Oxygen (mg/ L) |  | pH |  | Conductivity (µmho/ Cm) |  | Bio-Chemical Oxygen Demand (mg/L) |  | Nitrate (mg/ L) |  | Faecal Coliform (MPN/ 100 mL) |  | Total Coliform (MPN/ 100 mL) |  |  | Faecal Streptococci (MPN/ 100 mL)
[5 empty] | > 5.0 mg/L |  | 6.5 - 8.5 |  |  |  | < 3.0 mg/L |  |  |  | < 2500 MPN/ 100 mL
|  |  | Min | Max | Min | Max | Min | Max | Min | Max | Min | Max | Min | Max | Min | Max | Min | Max | Min |  | Max

## Table 22
Table – 9.1: : Water Quality of tributaries - Kim, Denwa, Amravati, Bori, Burai, Girna, Gomai, Hiwara, Mor, Morna, Panzara, Pedhi, Purna, Rangavalli, Titur and Waghur (2019)
Statio n Code | LOCATION | STATE | Temperature (0 C) |  | Dissolved Oxygen (mg/ L) |  | pH |  | Conductivity (µmho/ Cm) |  | Bio-Chemical Oxygen Demand (mg/L) |  | Nitrate (mg/ L) |  | Faecal Coliform (MPN/ 100 mL) |  | Total Coliform (MPN/ 100 mL) |  | Faecal Streptococci (MPN/ 100 mL)
[5 empty] | > 5.0 mg/L |  | 6.5 - 8.5 |  |  |  | < 3.0 mg/L |  |  |  | < 2500 MPN/ 100 mL
|  |  | Min | Max | Min | Max | Min | Max | Min | Max | Min | Max | Min | Max | Min | Max | Min | Max | Min | Max

## Table 23
Statio n Code | LOCATION | STATE | Temperature (0 C) |  | Dissolved Oxygen (mg/ L) |  | pH |  | Conductivity (µmho/ Cm) |  | Bio-Chemical Oxygen Demand (mg/L) |  | Nitrate (mg/ L) |  | Faecal Coliform (MPN/ 100 mL) |  | Total Coliform (MPN/ 100 mL) |  | Faecal Streptococci (MPN/ 100 mL)
[5 empty] | > 5.0 mg/L |  | 6.5 - 8.5 |  |  |  | < 3.0 mg/L |  |  |  | < 2500 MPN/ 100 mL
|  |  | Min | Max | Min | Max | Min | Max | Min | Max | Min | Max | Min | Max | Min | Max | Min | Max | Min | Max
Table - 10- : Water Quality Of River Mahanadi (2019)
Statio n Code | LOCATION | STATE | Temperature (0 C) |  | Dissolved Oxygen (mg/ L) |  | pH |  | Conductivity (µmho/ Cm) |  | Bio-Chemical Oxygen Demand (mg/L) |  | Nitrate (mg/ L) |  | Faecal Coliform (MPN/ 100 mL) |  | Total Coliform (MPN/ 100 mL) |  | Faecal Streptococci (MPN/ 100 mL)
[5 empty] | > 5.0 mg/L |  | 6.5 - 8.5 |  |  |  | < 3.0 mg/L |  |  |  | < 2500 MPN/ 100 mL
|  |  | Min | Max | Min | Max | Min | Max | Min | Max | Min | Max | Min | Max | Min | Max | Min | Max | Min | Max

## Table 24
Statio n Code | LOCATION | STATE | Temperature (0 C) |  | Dissolved Oxygen (mg/ L) |  | pH |  | Conductivity (µmho/ Cm) |  | Bio-Chemical Oxygen Demand (Mg/L) |  | Nitrate (mg/ L) |  | Faecal Coliform (MPN/ 100 mL) |  | Total Coliform (MPN/ 100 mL) |  | Faecal Streptococci (MPN/ 100 mL)
[5 empty] | > 5.0 mg/L |  | 6.5 - 8.5 |  |  |  | < 3.0 mg/L |  |  |  | < 2500 MPN/ 100 mL
|  |  | Min | Max | Min | Max | Min | Max | Min | Max | Min | Max | Min | Max | Min | Max | Min | Max | Min | Max
1270 | MAHANADI AT SAMBALPUR U/S | ODISHA | 22 | 34 | 6.2 | 8.2 | 6.7 | 7.8 | 145 | 246 | 0.5 | 1.2 | 0.1 | 0.5 | 1.8 | 1100 | 45 | 4900 | - | -
1271 | MAHANADI AT SAMBALPUR D/S | ODISHA | 22 | 33 | 6.6 | 7.8 | 6.7 | 8.3 | 150 | 264 | 0.2 | 1.9 | 0.1 | 0.5 | 1.8 | 4900 | 130 | 35000 | - | -
2405 | MAHANADI AT SAMBHALPUR FD/s AT HUMA | ODISHA | 19 | 32 | 6.8 | 8.2 | 7 | 8.2 | 152 | 249 | 0.3 | 2.9 | 0.1 | 1.1 | 1.8 | 1700 | 20 | 3500 | - | -
1272 | MAHANADI D/S (AFTER CONFL. WITH R. ONG SONEPUR U/S) | ODISHA | 21 | 33 | 6.6 | 8.2 | 7 | 8.3 | 156 | 285 | 0.3 | 1 | 0.1 | 0.8 | 1.8 | 460 | 78 | 3500 | - | -
1274 | MAHANADI A/c WITH TEL (SONEPUR D/S) | ODISHA | 21 | 33 | 6.2 | 7.8 | 7 | 8.2 | 159 | 271 | 0.4 | 2.3 | 0.1 | 3.3 | 1.8 | 1700 | 78 | 3500 | - | -
2404 | MAHANADI POWER CHANNEL D/S NEAR BURLA | ODISHA | 20 | 33 | 6 | 8.2 | 6.6 | 7.9 | 139 | 215 | 0.4 | 1.3 | 0.1 | 0.7 | 1.8 | 700 | 110 | 1300 | - | -
2406 | MAHANADI AT MUNDALI (WATER INTAKE POINT OF BHUBANESWAR CITY) | ODISHA | 18 | 37 | 6.4 | 8.9 | 6.6 | 8.3 | 154 | 244 | 0.3 | 1.3 | 0.1 | 0.4 | 1.8 | 1300 | 170 | 3500 | - | -
3887 | MAHANADI AT SAMBALPUR FD/S T SHANKARMATH | ODISHA | 18 | 31 | 6.4 | 7.8 | 7 | 7.7 | 153 | 269 | 0.3 | 1.6 | 0.1 | 0.7 | 1.8 | 4900 | 110 | 22000 | - | -
1275 | MAHANADI AT TIKARPADA | ODISHA | 21 | 29 | 6.2 | 8.6 | 6.7 | 8.3 | 157 | 233 | 0.3 | 0.9 | 0.1 | 1.2 | 8 | 490 | 49 | 1300 | - | -
1276 | MAHANADI AT NARSINGHPUR | ODISHA | 16 | 37 | 6.2 | 9.2 | 6.6 | 8.3 | 155 | 241 | 0.3 | 1.7 | 0.1 | 1.2 | 1.8 | 3300 | 230 | 7900 | - | -
1277 | MAHANADI AT CUTTACK U/S | ODISHA | 20 | 38 | 6.4 | 9.1 | 6.7 | 8.3 | 152 | 216 | 0.4 | 1 | 0.1 | 0.3 | 20 | 1300 | 20 | 3300 | - | -
1278 | MAHANADI AT CUTTACK D/S | ODISHA | 18 | 34 | 6.2 | 8.7 | 6.9 | 8 | 147 | 264 | 0.5 | 1.8 | 0.1 | 0.6 | 45 | 7900 | 78 | 17000 | - | -
3888 | MAHANADI POWER CHANNEL U/S | ODISHA | 21 | 33 | 6.2 | 8.2 | 7.2 | 8.2 | 141 | 224 | 0.4 | 1.3 | 0.1 | 2.1 | 1.8 | 700 | 220 | 1100 | - | -
3890 | MAHANADI AT CUTTACK FD/S AT GATIRAUTAPATNA | ODISHA | 18 | 33 | 7.3 | 9.3 | 6.9 | 8 | 148 | 916 | 0.4 | 1.5 | 0.1 | 0.3 | 1.8 | 3300 | 490 | 13000 | - | -
2407 | MAHANADI AT PARADEEP U/S (BEFORE INDUSTRIAL ACTIVITY AT PARADEEP) | ODISHA | 23 | 33 | 6 | 9 | 6.8 | 8.2 | 158 | 13540 | 0.2 | 1.9 | 0.1 | 0.4 | 20 | 790 | 78 | 2200 | - | -
1639 | MAHANADI AT PARADEEP D/s | ODISHA | 21 | 35 | 5.8 | 9 | 7.1 | 8.2 | 238 | 44020 | 0.5 | 1.5 | 0.1 | 0.6 | 1.8 | 490 | 78 | 1100 | - | -

## Table 25
Table 10.1: - Water Quality Of Tributary Streams - Seonath, Kharoon, Hasdeo, IB, Serua, Kuakhai, Birupa, Arpa, Kelo, Daya, Kathjodi, Gobari, Devi, Gangua, Kushabhadra, Mangala, Bhargavi, Kansari, Badasankha, Ratnachira Nadi, Nuna Nadi, Kusumi Nadi, Sabulia Nadi & Sankha (2019)
Statio n Code | LOCATION | STATE | Temperature (0 C) |  | Dissolved Oxygen (mg/ L) |  | pH |  | Conductivity (µmho/ Cm) |  | Bio-Chemical Oxygen Demand (mg/L) |  | Nitrate (mg/ L) |  | Faecal Coliform (MPN/ 100 mL) |  | Total Coliform (MPN/ 100 mL) |  | Faecal Streptococci (MPN/ 100 mL)
[5 empty] | > 5.0 mg/L |  | 6.5 - 8.5 |  |  |  | < 3.0 mg/L |  |  |  | < 2500 MPN/ 100 mL
|  |  | Min | Max | Min | Max | Min | Max | Min | Max | Min | Max | Min | Max | Min | Max | Min | Max | Min | Max
1107 | SEONATH AT U/S RAJNANDGAON, | CHHATTISGARH | 22 | 32 | 6.4 | 7.4 | 7.3 | 7.6 | - | - | 1.3 | 2.8 | - | - | 4 | 290 | 7 | 2400
1266 | SEONATH AT SHIMGA AFTER CONFL. WITH R. KHAROON, | CHHATTISGARH | 24 | 30 | 6.2 | 6.9 | 7.4 | 7.8 | 328 | 472 | - | - | - | - | - | - | - | - | - | -
1845 | SEONATH RIVER WATER SUPPLY WELL, DURG, CHHATISGARH. | CHHATTISGARH | 20 | 32 | 6.8 | 7.4 | 7.2 | 7.5 | - | - | 1.2 | 2.8 | - | - | 1.8 | 320 | 9 | 920 | - | -
3166 | SEONATH AT JHINGHRI VILLAGE, A/C OF SAMODA NALLA, CHHATISGARH. | CHHATTISGARH | 21 | 30 | 2.8 | 6.8 | 7.4 | 7.9 | - | - | 3.4 | 6.4 | - | - | 6 | 280 | 70 | 540 | - | -
3167 | SEONATH AT RAJNANDGAON, D/S AT MOHAD, RAJNANDGAON, CHHATISGARH. | CHHATTISGARH | 21 | 32 | 6.3 | 7.2 | 7.2 | 7.6 | - | - | 1.7 | 3.2 | - | - | 1.8 | 360 | 9 | 1600 | - | -
1265 | KHAROON AT RAIPUR U/S, CHHATISGARH. | CHHATTISGARH | 23 | 30 | 6.2 | 7.6 | 7 | 7.8 | 248 | 2640 | - | - | - | - | - | - | - | - | - | -
1846 | KHAROON RIVER A/C KHAPRI DRAIN, CHHATISGARH. | CHHATTISGARH | 20 | 30 | 5 | 7.2 | 7.2 | 7.8 | - | - | 1.9 | 6.2 | - | - | 4 | 240 | 9 | 2400 | - | -
1847 | KHAROON RIVER B/C KHAPRI DRAIN, DURG, RAIPUR ROAD BRIDGE, CHHATISGARH. | CHHATTISGARH | 7.8 | 31 | 4.8 | 7.2 | 7.4 | 7.8 | - | - | 2.1 | 8.4 | - | - | 7 | 340 | 4 | 2400 | - | -
1853 | KHAROON RIVER BUNDRI, RAIPUR, CHHATISGARH. | CHHATTISGARH | 24 | 30 | 6.2 | 7.4 | 7.2 | 7.8 | 310 | 456 | - | - | - | - | - | - | - | - | - | -
1105 | HASDEO AT U/S KORBA, | CHHATTISGARH | 25 | 26.1 | 6.8 | 8 | 7.1 | 7.2 | - | - | 0.2 | 1 | - | - | 7 | 170 | 27 | 540 | - | -
1106 | HASDEO AT U/S OF CHAMPA | CHHATTISGARH | 22.5 | 39.2 | 6.5 | 7.7 | 8.3 | 8.6 | 218 | 404 | 2 | 3.4 | 3.3 | 6.6 | 23 | 100 | 70 | 350 | - | -
3165 | HASDEO RIVER 100 METER DOWNSTREAM AFTER CONFLUENCE OF DENGUR NALLAH NERA C.S.E.B. EAST GUEST HOUSE, KORBA, | CHHATTISGARH | 7.1 | 26.3 | 6.6 | 7.2 | 7 | 7.1 | - | - | 0.6 | 1.4 | - | - | 7 | 700 | 40 | 1500 | - | -
3169 | HASDEO AT DRINKING WATER INTAKE WELL OF MUNICIPAL CO. KORBA (BEFORE TREATMENT) AT KOHADIA VILLAGE, CHHATISGARH. | CHHATTISGARH | 25.5 | 26.4 | 6.4 | 7.4 | 7.1 | 7.2 | - | - | 0.4 | 1 | - | - | 2 | 91 | 2 | 330 | - | -
3170 | HASDEO AT DRINKING WATER INTAKE WELL OF MUNICIPAL CO. KORBA (AFTER TREATMENT) AT KOHADIA VILLAGE, CHHATISGARH. | CHHATTISGARH | 25.5 | 26.4 | 6 | 7.8 | 7.1 | 7.2 | - | - | 0.2 | 0.4 | - | - | 2 | 20 | 2 | 78 | - | -

## Table 26
Statio n Code | LOCATION | STATE | Temperature (0 C) |  | Dissolved Oxygen (mg/ L) |  | pH |  | Conductivity (µmho/ Cm) |  | Bio-Chemical Oxygen Demand (mg/L) |  | Nitrate (mg/ L) |  | Faecal Coliform (MPN/ 100 mL) |  | Total Coliform (MPN/ 100 mL) |  | Faecal Streptococci (MPN/ 100 mL)
[5 empty] | > 5.0 mg/L |  | 6.5 - 8.5 |  |  |  | < 3.0 mg/L |  |  |  | < 2500 MPN/ 100 mL
|  |  | Min | Max | Min | Max | Min | Max | Min | Max | Min | Max | Min | Max | Min | Max | Min | Max | Min | Max
1267 | IB AT SUNDARGARH | ODISHA | 20 | 30 | 5.8 | 8.1 | 6.7 | 8 | 95 | 285 | 0.2 | 1.7 | 0.2 | 1.3 | 1.8 | 1700 | 170 | 3500 | - | -
1268 | IB AT JHARSUGUDA (INTAKE) | ODISHA | 16 | 26 | 7.4 | 8.8 | 6.5 | 8.2 | 134 | 263 | 0.3 | 2 | 0.1 | 2.8 | 220 | 3300 | 640 | 4900 | - | -
1269 | IB AT BRAJARAJNAGAR (INTAKE) D/S | ODISHA | 16 | 26 | 7.2 | 8 | 6.9 | 8.2 | 136 | 264 | 0.4 | 2.6 | 0.1 | 0.4 | 78 | 2700 | 490 | 4900 | - | -
1300 | IB AT BRAJARAJNAGAR U/S | ODISHA | 15 | 26 | 7.6 | 8.8 | 6.7 | 8.2 | 110 | 210 | 0.4 | 1.6 | 0.1 | 0.5 | 45 | 2200 | 330 | 4700 | - | -
2409 | SERUA AT CUTTACK FD/s (SERUA) AT SANKHATRASA | ODISHA | 17 | 35 | 6.4 | 8.6 | 6.8 | 7.9 | 161 | 369 | 0.8 | 3.1 | 0.2 | 1.3 | 400 | 35000 | 1300 | 54000 | - | -
1279 | KUAKHAI AT BHUBANESWAR U/s | ODISHA | 17 | 33 | 6.1 | 9.6 | 6.8 | 8 | 150 | 234 | 1 | 2.8 | 0.1 | 1.1 | 230 | 1700 | 330 | 4900 | - | -
1280 | KUAKHAI AT BHUBANESWAR D/s | ODISHA | 17 | 30 | 4.1 | 7.7 | 6.8 | 7.5 | 169 | 446 | 1.8 | 7.3 | 0.2 | 9.3 | 1700 | 160000 | 3500 | 160000 | - | -
2410 | KUAKHAI AT BHUBANESWAR FU/s | ODISHA | 18 | 32 | 5.5 | 8.7 | 6.6 | 8.3 | 158 | 253 | 0.8 | 2.2 | 0.2 | 2.3 | 78 | 1700 | 330 | 3500 | - | -
1301 | KATHAJODI AT CUTTACK D/s | ODISHA | 16 | 36 | 4.9 | 8.4 | 7 | 8 | 157 | 366 | 0.8 | 3.9 | 0.1 | 2.2 | 940 | 160000 | 2200 | 160000 | - | -
1640 | BIRUPA AT CHOUDWAR D/s | ODISHA | 19 | 38 | 6 | 8.7 | 6.8 | 8.5 | 129 | 246 | 0.2 | 2.4 | 0.1 | 0.4 | 110 | 2400 | 260 | 3500 | - | -
1848 | ARPA RIVER D/S OF BILASPUR, CHHATISGARH. | CHHATTISGARH | 24 | 39.4 | 2.3 | 6.3 | 8 | 8.5 | 366 | 9640 | 2.8 | 9.6 | 0.3 | 15.1 | 100 | 580 | 220 | 1600 | - | -
1849 | KELO RIVER U/S OF RAIGARH, CHHATISGARH. | CHHATTISGARH | 16 | 28 | 6.5 | 7.8 | 7.1 | 7.8 | 190 | 1960 | 1.7 | 3.3 | 0.8 | 1.2 | 7 | 26 | 30 | 210 | - | -
1850 | KELO RIVER D/S OF RAIGARH, CHHATISGARH. | CHHATTISGARH | 15 | 28 | 6.2 | 7.6 | 7.1 | 7.7 | 196 | 216 | 2.2 | 3.9 | 0.8 | 1.2 | 14 | 33 | 110 | 5400 | - | -
2411 | DAYA AT BHUBANESWAR FD/s ( 2 KM AFTER CONFLUENCE OF GANGUA NALLAH WITH RIVER DAYA) | ODISHA | 16 | 30 | 4.9 | 7.5 | 6.7 | 7.9 | 168 | 388 | 1.3 | 7.1 | 0.2 | 13.5 | 1300 | 160000 | 2400 | 160000 | - | -
3891 | KATHAJODI AT CUTTACK U/s | ODISHA | 20 | 37 | 6 | 8.8 | 7 | 8.4 | 140 | 283 | 0.4 | 1.1 | 0.1 | 0.3 | 20 | 1700 | 20 | 3500 | - | -
3892 | KATHJODI AT CUTTACK FD/s AT MATTAGAJPUR | ODISHA | 21 | 33 | 5 | 8.6 | 6.6 | 8.4 | 164 | 380 | 0.5 | 3.5 | 0.2 | 0.7 | 45 | 54000 | 140 | 160000 | - | -
3893 | KATHJODI AT CUTTACK FD/s AT KAMASASAN | ODISHA | 18 | 37 | 5.7 | 8.8 | 6.6 | 8.1 | 160 | 325 | 0.5 | 1.6 | 0.2 | 1.4 | 1.8 | 1300 | 20 | 3500 | - | -
3894 | DAYA AT GELAPUR | ODISHA | 19 | 33 | 5.5 | 9.1 | 6.7 | 8.2 | 150 | 269 | 0.4 | 2.3 | 0.1 | 7.2 | 78 | 2400 | 260 | 3500 | - | -
3895 | DAYA AT KANAS | ODISHA | 22 | 33 | 4.4 | 8.1 | 6.9 | 8.1 | 179 | 527 | 0.9 | 5.1 | 0.1 | 0.9 | 490 | 9200 | 1300 | 17000 | - | -
3900 | GOBARI AT KENDRAPARA U/s | ODISHA | 21 | 34 | 6 | 8.8 | 7 | 8.3 | 146 | 1128 | 0.5 | 1.8 | 0.2 | 0.7 | 45 | 2400 | 79 | 4300 | - | -
3901 | GOBARI AT KENDRAPARA D/s | ODISHA | 21 | 34 | 4.2 | 8.4 | 6.4 | 8.1 | 150 | 1368 | 0.7 | 2.3 | 0.1 | 2.1 | 130 | 9200 | 490 | 16000 | - | -
3902 | DEVI AT MACCHGAON | ODISHA | 24 | 33 | 5.8 | 9.8 | 6.7 | 8.2 | 147 | 37240 | 0.4 | 1.8 | 0.1 | 0.5 | 20 | 490 | 20 | 3500 | - | -
3896 | GANGUA NEAR RAJDHANI ENGINEERING COLLEGE | ODISHA | 18 | 33 | 0.9 | 5.5 | 6.5 | 7.5 | 164 | 460 | 0.7 | 20.6 | 0.2 | 6.6 | 24000 | 160000 | 24000 | 160000 | - | -
3897 | GANGUA AT PALASUNI | ODISHA | 18 | 33 | 1 | 4.6 | 6.6 | 7.8 | 218 | 528 | 1.2 | 25.5 | 0.2 | 3.2 | 24000 | 160000 | 24000 | 160000 | - | -
3898 | GANGUA AT SAMANTARAPUR | ODISHA | 18 | 32 | 0.6 | 4.3 | 6.5 | 8 | 211 | 541 | 1.7 | 39.2 | 0.2 | 14.9 | 54000 | 160000 | 160000 | 160000 | - | -
3899 | GANGUA AT VADIMULA | ODISHA | 16 | 30 | 0.9 | 7.9 | 6.7 | 7.4 | 167 | 544 | 2 | 12.6 | 0.1 | 6.1 | 5400 | 160000 | 16000 | 160000 | - | -
3903 | KUSHABHADRA AT BHINGARPUR | ODISHA | 24 | 33 | 6.5 | 10.6 | 6.7 | 8.4 | 132 | 363 | 0.2 | 2.3 | 0.1 | 3.6 | 45 | 3500 | 230 | 17000 | - | -
3904 | KUSHABHADRA AT NIMAPARA | ODISHA | 25 | 34 | 5.8 | 9.3 | 6.8 | 8.2 | 147 | 281 | 0.6 | 2.6 | 0.1 | 0.6 | 130 | 2500 | 490 | 5400 | - | -
3905 | KUSHABHADRA AT GOP | ODISHA | 25 | 31 | 5.9 | 9.1 | 6.9 | 8.3 | 142 | 291 | 0.3 | 2.5 | 0.1 | 0.6 | 330 | 2400 | 790 | 4000 |  | -
3906 | MANGALA AT PURI U/s MALATIPATPUR | ODISHA | 20 | 29 | 5.4 | 7.8 | 6.5 | 8.5 | 125 | 412 | 0.5 | 1.7 | 0.3 | 0.7 | 45 | 2400 | 170 | 3500 | - | -
3907 | MANGALA AT PURI D/s GOLASAHI | ODISHA | 21 | 29 | 5.4 | 8.9 | 6.7 | 8.4 | 180 | 25530 | 0.8 | 7.4 | 0.2 | 10.6 | 1.8 | 5400 | 110 | 11000 | - | -
3908 | BHARGAVI AT CHANDANPUR | ODISHA | 21 | 30 | 5.5 | 8.2 | 6.5 | 8.4 | 156 | 580 | 0.3 | 1.4 | 0.1 | 0.5 | 170 | 2200 | 790 | 9200 | - | -
3909 | KANSARI RIVER AT BANAPUR ROAD NEAR PURUSHOTTAMPUR | ODISHA | 18 | 30 | 5.8 | 7.9 | 6.6 | 8.2 | 168 | 341 | 0.5 | 2.5 | 0.1 | 0.6 | 78 | 3300 | 490 | 4900 | - | -
3910 | BADASANKHA NADI NEAR LANGALESWAR | ODISHA | 18 | 31 | 4.5 | 8.5 | 6.6 | 8.2 | 195 | 5070 | 0.6 | 2.3 | 0.1 | 1.3 | 45 | 2400 | 330 | 4900 | - | -
3911 | RATNACHIRA NADI AT KUMARADIHI | ODISHA | 21 | 29 | 5.5 | 7.8 | 6.6 | 8.3 | 146 | 534 | 0.4 | 2.7 | 0.1 | 0.6 | 45 | 3500 | 170 | 3500 | - | -
3912 | NUNA NADI AT BIJIPUR | ODISHA | 21 | 35 | 4.7 | 7.7 | 6.8 | 8.3 | 128 | 529 | 0.6 | 2.5 | 0.2 | 0.9 | 330 | 2200 | 1100 | 4700 | - | -
3913 | KUSUMI NADI NEAR TANGI (LAXMIDHARA PUR) | ODISHA | 16 | 29 | 6.1 | 9.1 | 6.6 | 8.2 | 116 | 452 | 0.5 | 2.6 | 0.2 | 1.2 | 330 | 3500 | 1300 | 5400 | - | -

## Table 27
Table - 11 (a) - Water Quality Of River Baitarni And Its Tributary Streams - Salandi & Kusei (2019)
Statio n Code | LOCATION | STATE | Temperature (0 C) |  | Dissolved Oxygen (mg/ L) |  | pH |  | Conductivity (µmho/ Cm) |  | Bio-Chemical Oxygen Demand (mg/L) |  | Nitrate (mg/ L) |  | Faecal Coliform (MPN/ 100 mL) |  | Total Coliform (MPN/ 100 mL) |  | Faecal Streptococci (MPN/ 100 mL)
[5 empty] | > 5.0 mg/L |  | 6.5 - 8.5 |  |  |  | < 3.0 mg/L |  |  |  | < 2500 MPN/ 100 mL
|  |  | Min | Max | Min | Max | Min | Max | Min | Max | Min | Max | Min | Max | Min | Max | Min | Max | Min | Max
1081 | BAITARNI AT JODA | ODISHA | 12 | 25 | 5.5 | 8 | 6.8 | 7.8 | 101 | 249 | 0.3 | 1.8 | 0.09 | 0.6 | 78 | 2200 | 230 | 3500 | - | -
1082 | BAITARNI AT ANANDPUR | ODISHA | 17 | 28 | 6.2 | 8.6 | 6.7 | 8.1 | 96 | 330 | 0.3 | 1.6 | 0.09 | 1.11 | 78 | 3300 | 490 | 4700 | - | -
1083 | BAITARNI AT JAJPUR | ODISHA | 18 | 30 | 6.4 | 7.9 | 7.1 | 8.2 | 113 | 262 | 0.3 | 2.4 | 0.14 | 1.53 | 68 | 1700 | 490 | 4300 | - | -
1085 | BAITARNI AT DHAMRA | ODISHA | 20 | 28 | 6.4 | 8.4 | 7 | 8 | 259 | 44340 | 0.4 | 1.8 | 0.1 | 0.71 | 18 | 1600 | 40 | 3500 | - | -
3935 | BAITARNI RIVER AT NAIGARH | ODISHA | 11 | 26 | 5.8 | 8.2 | 6.3 | 8 | 78 | 183 | 0.3 | 1.7 | 0.1 | 0.5 | 20 | 2200 | 170 | 4700 | - | -
3936 | BAITARNI RIVER AT UNCHABALI | ODISHA | 13 | 27 | 6 | 7.9 | 6.8 | 7.8 | 73 | 183 | 0.3 | 1.4 | 0.1 | 0.5 | 20 | 2400 | 68 | 3500 | - | -
3938 | BAITARNI RIVER AT TRIBINDHA | ODISHA | 15 | 27 | 6.3 | 7.9 | 6.6 | 8 | 100 | 241 | 0.3 | 1.3 | 0.1 | 0.4 | 20 | 1700 | 130 | 2200 | - | -
3937 | BAITARNI RIVER AT CHAMPUA | ODISHA | 10 | 29 | 6.2 | 8.3 | 6.5 | 7.8 | 108 | 239 | 0.4 | 1.8 | 0.1 | 0.7 | 20 | 1100 | 92 | 1700 | - | -
1084 | BAITARNI AT CHANDBALI U/s | ODISHA | 20 | 32 | 6 | 8.4 | 7 | 8.5 | 130 | 19480 | 0.2 | 1.6 | 0.111 | 0.74 | 170 | 3500 | 430 | 5400 | - | -
10018 | RIVER BAITARNI AT CHANDBALI D/S | ODISHA | 20 | 32 | 6.4 | 8.4 | 7 | 8.4 | 151 | 24419 | 0.2 | 2.3 | 0.1 | 0.8 | 330 | 3500 | 920 | 5400 | - | -
3940 | SALANDI AT BHADRAK U/s | ODISHA | 17 | 30 | 6 | 8.8 | 6.8 | 8.2 | 125 | 260 | 0.2 | 1.2 | 0.1 | 0.6 | 45 | 3500 | 110 | 4300 | - | -
3941 | SALANDI AT BHADRAK D/s | ODISHA | 17 | 30 | 5.8 | 8.8 | 6.9 | 8.1 | 129 | 284 | 0.4 | 2.3 | 0.2 | 0.6 | 78 | 3500 | 700 | 5400 | - | -
2421 | KUSEI BEFORE JOINING WITH BAITARANI RIVER AT ANANDPUR, DEOGAON | ODISHA | 16 | 27 | 5.7 | 10.8 | 6.8 | 8.3 | 105 | 341 | 0.3 | 2.2 | 0.1 | 0.8 | 220 | 7000 | 1100 | 9400 | - | -
Table - 11(b): - Water Quality Of River Brahmani And Its Tributary Streams Kharasrota, Bangurusingada Jhor & Karo (2019)
Statio n Code | LOCATION | STATE | Temperature (0 C) |  | Dissolved Oxygen (mg/ L) |  | pH |  | Conductivity (µmho/ Cm) |  | Bio-Chemical Oxygen Demand (mg/L) |  | Nitrate (mg/ L) |  | Faecal Coliform (MPN/ 100 mL) |  | Total Coliform (MPN/ 100 mL) |  | Faecal Streptococci (MPN/ 100 mL)
[5 empty] | > 5.0 mg/L |  | 6.5 - 8.5 |  |  |  | < 3.0 mg/L |  |  |  | < 2500 MPN/ 100 mL
|  |  | Min | Max | Min | Max | Min | Max | Min | Max | Min | Max | Min | Max | Min | Max | Min | Max | Min | Max
1037 | BRAHMANI AT U/S PANPOSH | ODISHA | 19 | 34 | 6.2 | 8.9 | 6.8 | 7.9 | 112 | 246 | 0.4 | 2.3 | 0.18 | 1.21 | 78 | 1700 | 490 | 3500 | - | -
1038 | BRAHMANI AT D/S PANPOSH AT DEOGAN | ODISHA | 20 | 36 | 4.2 | 7.6 | 6.4 | 7.7 | 181 | 472 | 2.2 | 5.3 | 0.17 | 19.2 | 1400 | 35000 | 3500 | 54000 | - | -
1302 | BRAHMANI AT ROURKELA D/s AT JALDA | ODISHA | 21 | 33 | 4.5 | 8.1 | 6.5 | 7.7 | 137 | 337 | 0.5 | 4.6 | 0.2 | 7.3 | 640 | 14000 | 2100 | 22000 | - | -
2414 | BRAHAMANI AT ROURKELA FD/s AT BIRITOLA | ODISHA | 20 | 33 | 5 | 8.4 | 6.6 | 7.9 | 117 | 273 | 0.4 | 1.8 | 0.2 | 2.4 | 1.8 | 2200 | 45 | 3500 | - | -
1039 | BRAHMANI AT BONAIGARH | ODISHA | 20 | 32 | 6.1 | 9.4 | 6.7 | 7.8 | 127 | 258 | 0.2 | 1.2 | 0.26 | 3.44 | 1.8 | 4900 | 130 | 11000 | - | -

## Table 28
Statio n Code | LOCATION | STATE | Temperature (0 C) |  | Dissolved Oxygen (mg/ L) |  | pH |  | Conductivity (µmho/ Cm) |  | Bio-Chemical Oxygen Demand (mg/L) |  | Nitrate (mg/ L) |  | Faecal Coliform (MPN/ 100 mL) |  | Total Coliform (MPN/ 100 mL) |  | Faecal Streptococci (MPN/ 100 mL)
[5 empty] | > 5.0 mg/L |  | 6.5 - 8.5 |  |  |  | < 3.0 mg/L |  |  |  | < 2500 MPN/ 100 mL
|  |  | Min | Max | Min | Max | Min | Max | Min | Max | Min | Max | Min | Max | Min | Max | Min | Max | Min | Max
1040 | BRAHMANI AT RENGALI | ODISHA | 20 | 31 | 6 | 9.6 | 6.9 | 8.4 | 83 | 218 | 0.4 | 1.3 | 0.15 | 0.55 | 14 | 330 | 130 | 1100 | - | -
1041 | BRAHMANI AT SAMAL | ODISHA | 21 | 29 | 6 | 9.4 | 6.9 | 8.2 | 100 | 241 | 0.3 | 1.8 | 0.15 | 1.91 | 20 | 490 | 130 | 3500 | - | -
2415 | BRAHMANI AT TALCHER FU/s (INTAKE WELL OF MCL, TALCHER) | ODISHA | 20 | 30 | 6.8 | 9.2 | 7 | 8.2 | 114 | 213 | 0.2 | 1.3 | 0.1 | 1.6 | 1.8 | 330 | 45 | 1400 | - | -
2416 | BRAHMANI AT TALCHER FD/s | ODISHA | 19 | 29 | 6.6 | 9.4 | 7.2 | 8.2 | 176 | 243 | 0.2 | 2.2 | 0.1 | 1.8 | 1.8 | 490 | 130 | 1300 | - | -
1042 | BRAHMANI AT KAMALANGA (TALCHER D/s) | ODISHA | 19 | 29 | 7 | 9 | 6.8 | 8.1 | 135 | 293 | 0.4 | 2.1 | 0.13 | 1.23 | 1.8 | 1700 | 170 | 3500 | - | -
2417 | BRAHAMNI AT DHENKANAL D/S, DHENKANAL TOWN | ODISHA | 20 | 29 | 7.2 | 8.8 | 7 | 8.4 | 138 | 259 | 0.3 | 1.8 | 0.2 | 1.5 | 20 | 1300 | 130 | 4900 | - | -
1303 | BRAHMANI AT TALCHER U/s | ODISHA | 19 | 29 | 7 | 8.8 | 6.6 | 8.2 | 114 | 210 | 0.2 | 1.9 | 0.1 | 1.1 | 1.8 | 790 | 68 | 2400 | - | -
1043 | BRAHMANI AT BHUBAN | ODISHA | 21 | 29 | 7.2 | 8.8 | 6.4 | 8.1 | 121 | 248 | 0.2 | 1.6 | 0.14 | 1.98 | 1.8 | 1700 | 130 | 3500 | - | -
2418 | BRAHMANI AT KABATABANDHA (BEFORE IMPACT OF INDUSTRIAL ACTIVITY IN KALINGANAGAR AREA) | ODISHA | 18 | 35 | 7.2 | 9.2 | 6.9 | 8.4 | 119 | 270 | 0.1 | 1.2 | 0.1 | 4.2 | 1.8 | 790 | 130 | 1700 | - | -
1044 | BRAHMANI AT DHARMASHALA U/s | ODISHA | 20 | 32 | 7.2 | 8.1 | 7 | 8.4 | 132 | 295 | 0.6 | 1.7 | 0.13 | 0.61 | 20 | 3500 | 330 | 5400 | - | -
1045 | BRAHMANI AT PATTAMUNDAI | ODISHA | 20 | 32 | 5.8 | 9.6 | 7 | 8.4 | 154 | 367 | 0.3 | 1.1 | 0.09 | 0.4 | 1.8 | 2800 | 460 | 5400 | - | -
3916 | ROURKELA FD/s AT ATTAGHAT | ODISHA | 21 | 34 | 5.2 | 8.2 | 6.5 | 7.6 | 125 | 328 | 0.5 | 4.6 | 0.2 | 3.5 | 78 | 2200 | 340 | 11000 | - | -
3917 | BRAHMANI AT MANDAPAL | ODISHA | 19 | 29 | 6.6 | 8 | 6.7 | 7.9 | 119 | 196 | 0.4 | 2 | 0.1 | 1.6 | 45 | 2400 | 230 | 5400 | - | -
3918 | BRAHMANI AT DHENKANAL U/s | ODISHA | 20 | 29 | 7.2 | 8.6 | 7.1 | 7.9 | 121 | 255 | 0.3 | 1.2 | 0.2 | 1.4 | 13 | 490 | 45 | 1100 | - | -
2419 | KHARASROTA AT KHANDITARA (D/S OF INDUSTRIAL ACTIVITIES AT KALINGA NAGAR) | ODISHA | 19 | 30 | 6.8 | 8.2 | 7.1 | 8.3 | 111 | 290 | 0.2 | 1.1 | 0.2 | 0.9 | 40 | 1300 | 110 | 4300 | - | -
2420 | KHARASROTA AT AUL | ODISHA | 20 | 33 | 6.4 | 9.2 | 7 | 8.4 | 139 | 301 | 0.4 | 1.8 | 0.1 | 0.7 | 110 | 2400 | 200 | 3500 | - | -
3922 | KHARASROTA AT BINJHARPUR | ODISHA | 18 | 30 | 6.5 | 8.4 | 6.8 | 8.2 | 128 | 231 | 0.1 | 1.8 | 0.2 | 2.7 | 110 | 2400 | 330 | 4600 | - | -
3931 | BANGURUSINGADA JHOR | ODISHA | 19 | 29 | 5.4 | 9.6 | 6.8 | 8.1 | 193 | 541 | 0.2 | 2.2 | 0.1 | 0.8 | 20 | 1300 | 68 | 4900 | - | -
1035 | KARO AT LOHOJIMI U/S, JHARKAND | JHARKHAND | 11 | 28 | 7.9 | 8.3 | 7.2 | 7.5 | - | - | 1.8 | 2.4 | 0.3 | 0.3 | 150 | 230 | 930 | 1200 | - | -
3915 | KARO RIVER T BADBIL | ODISHA | 13 | 27 | 5.9 | 8.3 | 6.2 | 8 | 126 | 346 | 0.3 | 1.2 | 0.1 | 3.3 | 14 | 1100 | 110 | 1700 | - | -

## Table 29
Table - 12- : Water quality of river Godavari (2019)
Statio n Code | LOCATION | STATE | Temperature (0 C) |  | Dissolved Oxygen (mg/ L) |  | pH |  | Conductivity (µmho/ Cm) |  | Bio-Chemical Oxygen Demand (mg/L) |  | Nitrate (mg/ L) |  | Faecal Coliform (MPN/ 100 mL) |  | Total Coliform (MPN/ 100 mL) |  | Faecal Streptococci (MPN/ 100 mL)
[5 empty] | > 5.0 mg/L |  | 6.5 - 8.5 |  |  |  | < 3.0 mg/L |  |  |  | < 2500 MPN/ 100 mL
|  |  | Min | Max | Min | Max | Min | Max | Min | Max | Min | Max | Min | Max | Min | Max | Min | Max | Min | Max
1095 | GODAVARI AT U/S OF GANGAPUR DAM, NASHIK | MAHARASHTRA | 20 | 30 | 5.7 | 6.5 | 6.9 | 7.9 | 198 | 782 | 2.2 | 4.4 | 0.3 | 4.3 | 1.8 | 1.8 | 120 | 220 | 1.8 | 1.8
2177 | GODAVARI RIVER NEAR SOMESHWAR TEMPLE, SOMESHWAR, NASHIK | MAHARASHTRA | 20 | 30 | 5.4 | 6.1 | 7.1 | 7.9 | 166 | 1226 | 2.4 | 5.6 | 0.3 | 6.7 | 1.8 | 12 | 120 | 540 | 1.8 | 2
2179 | GODAVARI RIVER AT HANUMAN GHAT, NASHIK CITY, NASHIK | MAHARASHTRA | 20 | 30 | 5.2 | 6.3 | 7.4 | 8 | 145 | 789 | 3 | 9.2 | 0.3 | 6.2 | 1.8 | 11 | 140 | 540 | 1.8 | 1.8
1096 | GODAVARI AT PANCHAVATI AT RAMKUND,NASHIK | MAHARASHTRA | 20 | 32 | 5 | 6.1 | 6.9 | 7.9 | 262 | 925 | 3.4 | 14 | 0.3 | 5.9 | 1.8 | 7 | 140 | 280 | 1.8 | 1.8
1211 | GODAVARI AT NASIK D/S, GADGEBABA MAHARAJ NAGAR, NASHIK | MAHARASHTRA | 20 | 36 | 5.3 | 6.3 | 7.2 | 7.9 | 154 | 943 | 3.4 | 9.8 | 0.3 | 5.8 | 2 | 9 | 170 | 280 | 1.8 | 1.8
2180 | GODAVARI RIVER AT TAPOVAN, TAPOVAN, NASHIK | MAHARASHTRA | 20 | 36 | 3.8 | 6.2 | 6.9 | 7.9 | 241 | 892 | 3.4 | 27 | 0.3 | 5.5 | 2 | 12 | 210 | 540 | 1.8 | 1.8
2181 | GODAVARI RIVER AT KAPILA- GODAVARI CONFLUENCE POINT, TAPOVAN, NASHIK | MAHARASHTRA | 20 | 24 | 3.8 | 6.1 | 7 | 7.7 | 179 | 864 | 3.8 | 28 | 0.3 | 9 | 2 | 11 | 200 | 540 | 1.8 | 1.8
2182 | GODAVARI RIVER AT SAIKHEDA, NIPHAD, NASHIK | MAHARASHTRA | 14 | 32 | 5.2 | 6.4 | 6.9 | 7.9 | 214 | 985 | 3.2 | 5.6 | 0.3 | 6.4 | 1.8 | 2 | 150 | 280 | 1.8 | 1.8
2183 | GODAVARI RIVER AT NANDUR- MADMESHWAR DAM, NANDUR, NASHIK | MAHARASHTRA | 13 | 31 | 5.9 | 6.7 | 7 | 8 | 179 | 1024 | 2.8 | 4.6 | 0.3 | 7.5 | 1.8 | 6.8 | 140 | 240 | 1.8 | 1.8
1312 | GODAVARI AT JAYAKWADI DAM, PAITHAN,AURANAGABAD | MAHARASHTRA | 15 | 28 | 5.9 | 7.5 | 7.2 | 8.2 | 76 | 1344 | 2.4 | 4.5 | 0.1 | 1.3 | 2 | 4.5 | 23 | 140 | 1.8 | 1.8
2158 | GODAVARI RIVER AT U/S OF PAITHAN AT PAITHAN INTAKE PUMP HOUSE AT JAYAKWADI, PAITHAN, AURANGABAD | MAHARASHTRA | 15 | 28 | 5.3 | 7.4 | 7.7 | 8.2 | 61 | 1308 | 2 | 4.5 | 0.2 | 1.3 | 2 | 6.8 | 27 | 180 | 1.8 | 1.8
2159 | GODAVARI RIVER AT D/S OF PAITHAN AT PATHEGAON BRIDGE, PATHEGAON, PAITHAN, AURANGABAD | MAHARASHTRA | 14 | 30 | 5.2 | 7.3 | 7.5 | 8.3 | 103 | 1317 | 2.4 | 4.5 | 0.3 | 1.2 | 2 | 4 | 21 | 140 | 1.8 | 1.8
12 | GODAVARI AT DHALEGAON, PATHARI, PARBHANI | MAHARASHTRA | 18 | 36 | 6.02 | 7.42 | 7.3 | 8.4 | 350 | 19600 | 2 | 4 | 0.3 | 3.33 | 2 | 17 | 58 | 140 | 2 | 2
2160 | GODAVARI RIVER AT U/S OF AURANGABAD RESERVOIR, KAIGAON TOKKA NEAR KAIGAON BRIDGE,KAIGAON, GANGAPUR, AURANGABAD | MAHARASHTRA | 14 | 28 | 5 | 7.3 | 7.2 | 8.2 | 338 | 20360 | 2.6 | 6.5 | 0.3 | 3.3 | 2 | 11 | 70 | 170 | 1.8 | 1.8

## Table 30
Statio n Code | LOCATION | STATE | Temperature (0 C) |  | Dissolved Oxygen (mg/ L) |  | pH |  | Conductivity (µmho/ Cm) |  | Bio-Chemical Oxygen Demand (mg/L) |  | Nitrate (mg/ L) |  | Faecal Coliform (MPN/ 100 mL) |  | Total Coliform (MPN/ 100 mL) |  | Faecal Streptococci (MPN/ 100 mL)
[5 empty] | > 5.0 mg/L |  | 6.5 - 8.5 |  |  |  | < 3.0 mg/L |  |  |  | < 2500 MPN/ 100 mL
|  |  | Min | Max | Min | Max | Min | Max | Min | Max | Min | Max | Min | Max | Min | Max | Min | Max | Min | Max
2161 | GODAVARI RIVER AT JALNA INTAKE WATER PUMP HOUSE, SHAHABAD, AMBAD, JALNA | MAHARASHTRA | 21 | 30 | 5.7 | 7.3 | 7.2 | 8.5 | 175 | 1129 | 2.1 | 6.5 | 0.1 | 1.1 | 2 | 4.5 | 33 | 170 | 1.8 | 1.8
2157 | GODAVARI RIVER AT LATUR WATER INTAKE NEAR PUMP HOUSE AT DHAMEGAON, KALUMB, OSMANABAD | MAHARASHTRA | 16 | 38 | 5.6 | 7.4 | 7.4 | 8 | 392 | 58960 | 2.2 | 6.5 | 0.2 | 4.9 | 2 | 23 | 85 | 240 | 1.8 | 1.8
1210 | GODAVARI AT VISHNUPURI,NANDED, NANDED | MAHARASHTRA | 18 | 40 | 4.9 | 7.4 | 7 | 8.1 | 381 | 21860 | 2.4 | 5 | 0.2 | 3.6 | 2 | 4 | 43 | 130 | 1.8 | 1.8
1209 | GODAVARI AT RAHER, NAYAGAON, NANDED | MAHARASHTRA | 18 | 26 | 4.3 | 7.4 | 7.4 | 8.2 | 395 | 755 | 2.6 | 6.5 | 0.3 | 1.1 | 2 | 6.8 | 41 | 170 | - | -
2360 | GODAVARI AT BASARA, ADILABAD | TELANGANA | 16 | 28 | 5.9 | 7.6 | 6.8 | 8.3 | 387 | 656 | 1.9 | 15 | 3.2 | 12.2 | 1.8 | 2 | 10 | 36 | - | -
2361 | GODAVARI AT MANCHERIAL, NEAR RLY BDG B/C OF RALLAVAGU | TELANGANA | 3 | 30 | 4.8 | 8.9 | 7.2 | 8.3 | 151 | 672 | 2 | 3 | 0.3 | 1.7 | 1.8 | 4 | 26 | 60 | - | -
13 | GODAVARI AT MANCHERIAL | TELANGANA | 24 | 30 | 4.5 | 6 | 7.4 | 8.4 | 70 | 771 | 3 | 8 | 0.19 | 3.6 | 1.8 | 1.8 | 32 | 40 | - | -
2362 | GODAVARI AT RAMAGUNDAM D/S, NEAR FCI INTAKE WELL, KARIMNAGAR | TELANGANA | 24 | 30 | 3.8 | 5.8 | 7.3 | 8.3 | 489 | 787 | 3 | 18 | 0.1 | 3 | 1.8 | 1.8 | 25 | 33 | - | -
2363 | GODAVARI AT GODAVARIKHANI, NEAR BATHING GHAT, KARIMNAGAR | TELANGANA | 25 | 30 | 4.4 | 5.4 | 7.1 | 8.1 | 476 | 1197 | 3 | 16 | 1.4 | 4.8 | 1.8 | 1.8 | 26 | 52 | - | -
2364 | GODAVARI AT RAMAGUNDAM U/S , KARIMNAGAR | TELANGANA | 23 | 30 | 4 | 6.2 | 7.4 | 8.3 | 476 | 694 | 3 | 12 | 0.4 | 4.9 | 1.8 | 1.8 | 12 | 33 | - | -
2356 | GODAVARI, D/S OF RAMANUGUNDAM, MANTHANI | TELANGANA | 25 | 29 | 4 | 5.3 | 7.4 | 8.2 | 508 | 1161 | 3 | 24 | 1.2 | 6.8 | 1.8 | 1.8 | 20 | 70 | - | -
2365 | GODAVARI AT KAMALPUR U/S M/S AP RAYONS LTD. INTAKE WELL, WARANGAL | TELANGANA | 25 | 30 | 5.2 | 6.6 | 7.2 | 8.2 | 268 | 478 | 2 | 10 | 0.4 | 4.4 | 1.8 | 1.8 | 24 | 60 | - | -
2367 | GODAVARI AT BHADRACHALAM U/S BATHING GHAT, KHAMMAM | TELANGANA | 24 | 36 | 5 | 6.2 | 7.4 | 8.2 | 304 | 456 | 2.2 | 12 | 0.3 | 4.5 | 1.8 | 1.8 | 14 | 14 | - | -
2369 | GODAVARI AT BURGAMPAHAD, KHAMMAM | TELANGANA | 23 | 35 | 5 | 6.2 | 7.4 | 8.1 | 235 | 532 | 3 | 10 | 0.3 | 4.9 | 1.8 | 1.8 | 24 | 26 | - | -
2366 | GODAVARI AT KAMALPUR D/S AT M/S. AP RAYONS LTD. DISCHARGE POINT, WARANGAL | TELANGANA | 25 | 30 | 4.8 | 6 | 7.1 | 8.4 | 292 | 502 | 3 | 4 | 0.2 | 2.2 | 1.8 | 1.8 | 32 | 102 | - | -
2368 | GODAVARI AT BHADRACHALAM D/S BATHING GHAT, KHAMMAM | TELANGANA | 24 | 36 | 4.3 | 6 | 7.3 | 8.3 | 310 | 510 | 3 | 16 | 0.3 | 4.6 | 1.8 | 1.8 | 20 | 38 | - | -
1218 | GODAVARI AT RAJAHMUNDRY U/s, KUMARADEVAM, EAST GODAVARI | ANDHRA PRADESH | 25 | 33 | 5.6 | 8.1 | 7.1 | 8.3 | 137 | 291 | 1.2 | 2.5 | 0.2 | 5.7 | 4 | 11 | 39 | 150 | - | -
1219 | GODAVARI AT RAJAHMUNDRY D/s, DHAVALESWARAM, EAST GODAVARI | ANDHRA PRADESH | 25 | 35 | 6 | 8 | 6.6 | 8.3 | 163 | 262 | 1 | 2.6 | 0.4 | 4.4 | 7 | 20 | 75 | 210 | - | -
2370 | GODAVARI AT RAJAMUNDRY U/s OF NALLA CHANNEL, EAST GODAVARI DISTRICT | ANDHRA PRADESH | 25 | 34 | 5.1 | 7.8 | 6.4 | 8.6 | 187 | 298 | 1.2 | 2.5 | 0.4 | 3.1 | 4 | 15 | 69 | 240 | - | -
2371 | GODAVARI AT RAJAMUNDRY D/s OF NALLA CHANNEL, EAST GODAVARI DISTRICT | ANDHRA PRADESH | 25 | 34 | 5.7 | 7.7 | 6.5 | 8.4 | 172 | 329 | 1.5 | 2.4 | 0.4 | 3.9 | 7 | 28 | 75 | 460 | - | -
14 | GODAVARI AT POLAVARAM, WEST GODAVARI DISTRICT | ANDHRA PRADESH | 25 | 34 | 5.9 | 8.5 | 7.1 | 8.4 | 147 | 284 | 1 | 2.4 | 0.27 | 6.03 | 5 | 14 | 45 | 150 | - | -
Table 12.1 :- Water Quality of Tributary Streams Indravati, Shankni, Manjeera, Maner, Wardha, Wainganga, Kanhan, Kinnersani, Sabari, Bindusara, Penganga, Wena, Kolar, Purna, Darna, & Karkavagu (2019)
Statio n Code | LOCATION | STATE | Temperature (0 C) |  | Dissolved Oxygen (mg/ L) |  | pH |  | Conductivity (µmho/ Cm) |  | Bio-Chemical Oxygen Demand (mg/L) |  | Nitrate (mg/ L) |  | Faecal Coliform (MPN/ 100 mL) |  | Total Coliform (MPN/ 100 mL) |  | Faecal Streptococci (MPN/ 100 mL)
[5 empty] | > 5.0 mg/L |  | 6.5 - 8.5 |  |  |  | < 3.0 mg/L |  |  |  | < 2500 MPN/ 100 mL
|  |  | Min | Max | Min | Max | Min | Max | Min | Max | Min | Max | Min | Max | Min | Max | Min | Max | Min | Max
1854 | INDRAVATI RIVER A/C DANTEWADA RIVER, NELSONNAR, DANTEWADA, CHHATISGARH. | CHHATTISGARH | 25 | 32 | 7.2 | 7.7 | 7.5 | 7.8 | - | - | 2.4 | 2.8 | - | - | 1.8 | 14 | 6 | 94 | - | -
1855 | INDRAVATI RIVER B/C GODAVARI AT BHOPALPATNAM, DANTEWADA, CHHATISGARH. | CHHATTISGARH | 25 | 32 | 7 | 7.8 | 7.2 | 7.4 | - | - | 1.8 | 3 | - | - | 2 | 14 | 2 | 110 | - | -
1856 | SHANKNI RIVER A/C DANKANI RIVER DANTEWADA, CHHATISGARH. | CHHATTISGARH | 25 | 31 | 7.3 | 7.7 | 7.2 | 7.6 | - | - | 2.2 | 2.4 | - | - | 1.8 | 12 | 6 | 70 | - | -
2374 | MANJEERA AT GOWDICHARLA B/C WITH NAKKAVAGU | TELANGANA | 20 | 26 | 4.9 | 6.5 | 7.1 | 7.5 | 970 | 1765 | 2.1 | 3 | 6.3 | 19.3 | 1.8 | 1.8 | 36 | 40 | - | -
2375 | MANJEERA AT GOWDICHARLA A/C WITH NAKKAVAGU | TELANGANA | 20 | 26 | 3.9 | 6.7 | 6.9 | 7.5 | 970 | 1782 | 2.1 | 31 | 4.2 | 15.3 | 1.8 | 1.8 | 33 | 38 | - | -
1781 | MANJEERA RIVER - NEAR GANAPATHI SUGARS , MEDAK DIST. | TELANGANA | 21 | 25 | 5.9 | 6.7 | 7.1 | 7.6 | 453 | 827 | 2 | 3 | 1.2 | 13.3 | 1.8 | 1.8 | 12 | 70 | - | -
1157 | MANJEERA AT RAIPALLY | TELANGANA | 22 | 25 | 6.5 | 6.8 | 7.1 | 7.4 | 22 | 515 | 2 | 6 | 0.2 | 8.5 | 1.8 | 1.8 | 22 | 23 | - | -

## Table 31
Statio n Code | LOCATION | STATE | Temperature (0 C) |  | Dissolved Oxygen (mg/ L) |  | pH |  | Conductivity (µmho/ Cm) |  | Bio-Chemical Oxygen Demand (mg/L) |  | Nitrate (mg/ L) |  | Faecal Coliform (MPN/ 100 mL) |  | Total Coliform (MPN/ 100 mL) |  | Faecal Streptococci (MPN/ 100 mL)
[5 empty] | > 5.0 mg/L |  | 6.5 - 8.5 |  |  |  | < 3.0 mg/L |  |  |  | < 2500 MPN/ 100 mL
|  |  | Min | Max | Min | Max | Min | Max | Min | Max | Min | Max | Min | Max | Min | Max | Min | Max | Min | Max
1215 | MANER AT WARANGAL U/S (RIVER MANERU AT THUMMALA CHERUVU/MADANNAPET) | TELANGANA | 27 | 29 | 5 | 5.8 | 7 | 8 | 418 | 590 | 3 | 3 | 0.6 | 1 | 1.8 | 1.8 | 24 | 60 | - | -
1158 | MANER AT SOMNAPALLI | TELANGANA | 24 | 28 | 4.9 | 5.4 | 7.7 | 8.3 | 486 | 680 | 2 | 16 | 0.3 | 3.3 | 1.8 | 1.8 | 26 | 26 | - | -
2719 | WARDHA RIVER AT D/S OF ERAI RIVER, HADASTI, CHANDRAPUR, CHANDRAPUR | MAHARASHTRA | 18 | 44 | 5.6 | 8.1 | 7.2 | 9 | 188 | 798 | 3.4 | 11.4 | 0.7 | 6.2 | 2 | 40 | 110 | 350 | 4 | 7.8
2720 | WARDHA RIVER AT U/S OF ERAI RIVER HADASTI, CHANDRAPUR, CHANDRAPUR | MAHARASHTRA | 18 | 44 | 5 | 8.3 | 7 | 9 | 171 | 744 | 3 | 9.2 | 0.5 | 5.8 | 2 | 32 | 79 | 210 | 3.6 | 8.3
2721 | WARDHA RIVER AT U/S OF ACC GHUGGUS. , CHANDRAPUR, CHANDRAPUR | MAHARASHTRA | 17 | 42 | 5 | 8 | 7.4 | 8.9 | 92 | 820 | 3.4 | 9 | 0.2 | 11.3 | 1.8 | 34 | 63 | 350 | 4 | 10
2174 | WARDHA RIVER D/S OF ACC GHUGGUS, CHANDRAPUR, CHANDRAPUR | MAHARASHTRA | 16 | 40 | 5.6 | 7.8 | 7.7 | 9 | 154 | 980 | 3.4 | 5.7 | 0.3 | 5 | 2 | 39 | 150 | 280 | 6.8 | 12
2156 | WARDHA RIVER AT CONFLUENCE POINT OF PENGANGA & WARDHA AT JUGAD, WANI, YAVATMAL | MAHARASHTRA | 15 | 42 | 5.4 | 8.5 | 7 | 9 | 188 | 888 | 3 | 7.8 | 0.3 | 6.7 | 1.8 | 47 | 140 | 350 | 6.8 | 9.3
1212 | WARDHA AT RAJURA BRIDGE,RAJURA, CHANDRAPUR, CHANDRAPUR | MAHARASHTRA | 16 | 45 | 4.8 | 8.3 | 7.7 | 8.9 | 230 | 1844 | 3.2 | 8.2 | 0.5 | 10.5 | 1.8 | 47 | 140 | 350 | 1.8 | 4.5
1315 | WARDHA AT PULGAON RAILWAY BRIDGE, PULGAON, WARDHA, WARDHA | MAHARASHTRA | 19 | 30 | 6.4 | 8 | 8.1 | 8.8 | 274 | 732 | 3.2 | 3.8 | 0.3 | 3.3 | 14 | 130 | 27 | 430 | 4.5 | 11
1213 | WAINGANGA AT BALAGHAT, | MADHYA PRADESH | 2.7 | 30.6 | 7 | 8 | 7.2 | 8.3 | 260 | 4140 | 1.3 | 1.8 | 0.3 | 1.2 | 1.8 | 1.8 | - | - | - | -
1214 | WAINGANGA AT CHINDWARA, | MADHYA PRADESH |  |  | 7.2 | 7.2 | 7.3 | 8.3 | 690 | 910 | 1.8 | 2.8 | 2.2 | 2.8 | 3 | 4 | 14 | 21 | - | -
3330 | WAINGANGA AT CHHAPARA, NEAR W/S INTAKE POINT, JABALPUR | MADHYA PRADESH | 16.1 | 30.1 | 7.2 | 7.7 | 7.2 | 8.3 | 220 | 438 | 1.2 | 1.8 | 0.3 | 1.1 | 1.8 | 10 | 39 | 43 | - | -
1910 | WAINGANGA AFTER CONLUENCE WITH KANHAN, AMBHORA, KUHI, NAGPUR | MAHARASHTRA | 18.2 | 38 | 5.7 | 8 | 7.7 | 8.6 | 209 | 772 | 3 | 4.2 | 0.6 | 5 | 26 | 110 | 140 | 920 | 6.1 | 7.8
2173 | WAINGANGA RIVER U/S OF ELLORA PAPER MILL, TUMSAR, TUMSAR, BHANDARA | MAHARASHTRA | 16 | 35 | 5.9 | 8.2 | 7.2 | 8.8 | 94 | 914 | 3.2 | 4 | 0.3 | 6.1 | 21 | 39 | 52 | 350 | 4.5 | 11
2175 | WAINGANGA U/S OF GAURAV PAPER MILLS, NEAR JACKWELL, BRAMHPURI, CHANDRAPUR | MAHARASHTRA | 16 | 46 | 5.7 | 8.4 | 7.2 | 9 | 139 | 2026 | 3.6 | 5.6 | 0.3 | 3.4 | 2 | 47 | 58 | 540 | 4.5 | 8.3
2176 | WAINGANGA D/S OF GAURAV PAPER MILLS, NEAR JACKWELL, BRAMHPURI, CHANDRAPUR | MAHARASHTRA | 18 | 45 | 5.9 | 8.2 | 7.3 | 8.9 | 177 | 1978 | 3.2 | 5.8 | 0.3 | 7.9 | 1.8 | 39 | 110 | 280 | 7.8 | 9.1
11 | WAINGANGA AT ASHTI,GONDPIPRI, CHANDRAPUR | MAHARASHTRA | 17 | 45 | 4.34 | 8.4 | 7.38 | 8.93 | 162 | 712 | 3 | 14 | 0.3 | 11.75 | 26 | 34 | 90 | 280 | 6.8 | 11
3312 | KANHAN AT CHINDWARA BEFORE MIXING BOREGAON GROWTH CENTRE NALLA, JABALPUR | MADHYA PRADESH | - | - | 7.2 | 7.4 | 7.3 | 7.7 | 688 | 693 | 1.8 | 2.8 | 0.3 | 2.5 | 3 | 3 | 14 | 23 | - | -
2170 | KANHAN RIVER U/S OF M/S VIDHARBHA PAPER MILL, SINORA, PARSEONI, NAGPUR | MAHARASHTRA | 18 | 39 | 5.4 | 8.6 | 7.2 | 8.7 | 202 | 1252 | 3.3 | 5.8 | 0.6 | 8.8 | 2 | 170 | 6.8 | 900 | 4 | 12
2171 | KANHAN RIVER D/S OF M/S VIDHARBHA PAPER MILL, SINORA, PARSEONI, NAGPUR | MAHARASHTRA | 18 | 34 | 4.3 | 8.2 | 7.4 | 8.9 | 218 | 1288 | 3.2 | 21 | 0.1 | 3.3 | 22 | 40 | 110 | 540 | 6.1 | 7.8
1909 | KANHAN D/S OF NAGPUR, AGARGAON, KUHI, NAGPUR | MAHARASHTRA | 18.5 | 30 | 1.8 | 8.5 | 7.8 | 9 | 272 | 788 | 3.2 | 22 | 0.3 | 4.8 | 4.5 | 110 | 7.8 | 920 | 8.3 | 14
2372 | KINNERASANI A/C OF KTPS ASH POND EFFLUENTS, KHAMMAM | TELANGANA | 22 | 35 | 4.8 | 5.8 | 7.4 | 8.1 | 453 | 574 | 3 | 6 | 0.3 | 1.9 | 1.8 | 4 | 22 | 22 | - | -
2373 | SABARI AT KUNAVARAM, KHAMMAM | TELANGANA | 25 | 34 | 5.6 | 7.5 | 7.3 | 8.2 | 84 | 138 | 2 | 12 | 0.3 | 2.2 | 1.8 | 1.8 | 10 | 10 | - | -
2657 | BINDUSARA RIVER AT BEED NEAR INTAKE WATER PUMP HOUSE AT DAM, PALIGAON, BEED, BEED | MAHARASHTRA | 20 | 31 | 5.3 | 7.5 | 7.4 | 8.6 | 379 | 53580 | 2.4 | 4.8 | 0.2 | 4.5 | 2 | 46 | 85 | 350 | 1.8 | 1.8
2697 | PENGANGA RIVER NEAR WATER SUPPLY SCHEME OF UMARKHED MC BELKHED, UMARKHED, YAVATMAL | MAHARASHTRA | 19 | 45 | 6.3 | 8.2 | 8.1 | 8.8 | 244 | 732 | 3.2 | 4 | 0.3 | 4.6 | 11 | 39 | 22 | 280 | 4 | 11
2698 | PENGANGA RIVER D/S OF ISAPUR DAM, ISAPUR, PUSAD, | MAHARASHTRA | 19 | 46 | 5.2 | 7.6 | 7.2 | 8.9 | 92 | 848 | 3.2 | 7.2 | 0.3 | 5.2 | 1.8 | 170 | 90 | 920 | 4 | 9.1
2699 | PENGANGA RIVER AT MEHKAR-BULDANA ROAD BRIDGE, MEHKAR, BULDANA | MAHARASHTRA | 18 | 33 | 5.2 | 7.8 | 7.6 | 8.6 | 285 | 810 | 3.4 | 5.2 | 0.2 | 8.7 | 24 | 140 | 280 | 350 | 5.6 | 8.1
2722 | WENA RIVER AT U/S OF MOHATA MILLS, NEAR RAILWAY BRIDGE, HINGANGHAT, WARDHA | MAHARASHTRA | 14 | 27 | 5 | 8.4 | 7.4 | 8.8 | 172 | 936 | 3 | 4.7 | 0.2 | 2.9 | 17 | 39 | 63 | 280 | 2 | 9.8
2723 | WENA RIVER AT D/S OF MOHATA MILLS, NR RD BRG ON HINGANGHAT-WADNER ROAD, HINGANGHAT, WARDHA | MAHARASHTRA | 14 | 27 | 5.2 | 7.4 | 7.8 | 8.8 | 190 | 992 | 4.2 | 7.6 | 0.2 | 3.7 | 22 | 47 | 110 | 350 | 4.5 | 10
1908 | KOLAR BEFORE CONFLUENCE TO KANHAN AT WAREGAON, KAMPTEE, NAGPUR | MAHARASHTRA | 18 | 31 | 5.5 | 8.2 | 7.8 | 8.9 | 348 | 1332 | 3.1 | 4.6 | 0.7 | 8.9 | 13 | 140 | 46 | 350 | 7.8 | 9.2
2660 | DARNA RIVER AT CHEHEDI PUMPING STATION, CHEHEDI, NASHIK, NASHIK | MAHARASHTRA | 15 | 30 | 5 | 6.7 | 7.2 | 8.1 | 189 | 898 | 3 | 4.8 | 0.3 | 6.5 | 1.8 | 4 | 59 | 280 | 1.8 | 1.8
2661 | DARNA RIVER AT ASWALI (DARNA DAM), LGATPURI, NASHIK | MAHARASHTRA | 20 | 29 | 5.9 | 6.6 | 7.3 | 8 | 156 | 493 | 2.8 | 4.2 | 0.3 | 3.4 | 1.8 | 2 | 72 | 220 | 1.8 | 1.8
2662 | DARNA RIVER AT MES SITE PUMPING STATION, BHAGUR, | MAHARASHTRA | 21 | 31 | 5 | 7 | 7.3 | 7.9 | 137 | 599 | 3 | 4.8 | 0.3 | 5.5 | 1.8 | 5.6 | 110 | 240 | 1.8 | 1.8
2663 | DARNA RIVER AT BHAGUR PUMPING STATION NEAR PANDHURLI BRIDGE, BHAGUR, | MAHARASHTRA | 21 | 32 | 4.8 | 6.5 | 7.2 | 8 | 139 | 695 | 3.2 | 4.6 | 0.3 | 3.9 | 1.8 | 170 | 110 | 220 | 1.8 | 1.8
2664 | DARNA RIVER AT SANSARI , NASHIK, NASHIK | MAHARASHTRA | 21 | 32 | 5.2 | 6.3 | 7.2 | 8.1 | 169 | 838 | 3 | 16.5 | 0.3 | 4 | 1.8 | 425 | 107 | 240 | 1.8 | 1.8
3080 | KARAKAVAGU U/S AT PALONCHA, KHAMMAM | TELANGANA | 22 | 33 | 4.6 | 6 | 7.2 | 8 | 348 | 602 | 3 | 3 | 0.3 | 1.5 | 1.8 | 1.8 | 14 | 14 | - | -
3081 | KARAKAVAGU D/S AT PALONCHA, KHAMMAM | TELANGANA | 24 | 35 | 4.2 | 5.8 | 7.2 | 8.1 | 495 | 683 | 3 | 4 | 0.5 | 2.8 | 1.8 | 17 | 30 | 240 | - | -
|  |  | Min | Max | Min | Max | Min | Max | Min | Max | Min | Max | Min | Max | Min | Max | Min | Max | Min | Max
1194 | KRISHNA AT MAHABALESHWAR DHOM DAM NEAR KOINA DAM, MAHABALESHWAR, SATARA | MAHARASHTRA | 22 | 31.5 | 2.9 | 6.9 | 7.1 | 8.2 | 82 | 1174 | 1.8 | 11 | 0.3 | 3.3 | 7 | 195 | 45 | 1600 | 4 | 4
2190 | KRISHNA RIVER AT WAI, SATARA | MAHARASHTRA | 22 | 30 | 3.6 | 6.5 | 7.3 | 8.5 | 88 | 715 | 2.8 | 7.2 |  |  | 45 | 275 | 550 | 1800 | 2 | 2
2187 | KRISHNA RIVER AT KSHETRA MAHULI, MAHULI, SATARA | MAHARASHTRA | 20 | 26 | 3.7 | 6.4 | 7.3 | 8.7 | 161 | 625 | 3 | 8 | 0.2 | 5.8 | 95 | 350 | 900 | 1800 | 2 | 5
2188 | KRISHNA RIVER AT KRISHNA- VENNA SANGAM AT MAHULI, SATARA | MAHARASHTRA | 19.5 | 25 | 3.8 | 6.6 | 7.2 | 8.6 | 182 | 641 | 2.6 | 6.5 | - | - | 50 | 550 | 550 | 1800 | 4 | 4
36 | KRISHNA AT KRISHNA BRIDGE, KARAD, KARAD, SATARA | MAHARASHTRA | 22 | 30 | 3.6 | 6.7 | 7.3 | 8.5 | 77 | 638 | 2.8 | 7 | 0.3 | 4.8 | 17 | 350 | 350 | 1800 | 1.8 | 5
1906 | KRISHNA D/S OF ISLAMPUR, WALWA, SANGLI | MAHARASHTRA | 21 | 28 | 5.7 | 7 | 7.3 | 8.1 | 64 | 854 | 1.8 | 2.8 | 2 | 3.4 | 4 | 14 | 34 | 150 | 1.8 | 1.8
1153 | KRISHNA AT RAJAPUR WEIR, RAJAPUR, SHIROL, KOHLAPUR | MAHARASHTRA | 20 | 28 | 5.7 | 7.1 | 7.1 | 8.2 | 158 | 952 | 2 | 2.6 | 0.1 | 2.8 | 6.1 | 17 | 39 | 140 | 2 | 2
37 | KRISHNA AT GAWALI GALLY,MIRAJ,SANGLI | MAHARASHTRA | 22 | 23 | 5.2 | 7 | 7.1 | 8.3 | 175 | 957 | 1.8 | 2.8 | 0.3 | 3.99 | 4.5 | 12 | 40 | 120 | 1.8 | 1.8
1310 | KRISHNA AT KURUNDWAD, SHIROL, KOLHAPUR | MAHARASHTRA | 21 | 28 | 6 | 7 | 6.8 | 8.2 | 101 | 2471 | 1.8 | 2.4 | 0.1 | 2.6 | 2 | 12 | 23 | 130 | 1.8 | 4
1889 | KRISHNA - ANKALI BRIDGE ALONG CHIKKODI KAGWAD ROAD | KARNATAKA | 22 | 30 | 7 | 8.1 | 7.3 | 8.3 | 271 | 1260 | 0.7 | 2.4 | 3.1 | 10.3 | 500 | 1800 | 1600 | 3200 | 6 | 500
1182 | KRISHNA AT U/S OF UGARKHURD BARRAGE, | KARNATAKA | 22 | 28 | 6.9 | 8.7 | 7.5 | 8.4 | 270 | 998 | 1 | 3.6 | 2.6 | 9.3 | 220 | 1800 | 900 | 3200 | 6 | 500
2781 | KRISHNA AT D/S OF ALAMATTI DAM, | KARNATAKA | 28 | 34 | 5.4 | 10 | 7.4 | 9.4 | 392 | 3360 | 0.2 | 4.7 | 0.5 | 46.3 | 170 | 1000 | 500 | 1800 | 16 | 280
1181 | KRISHNA AT D/S OF NARAYANPURA DAM, | KARNATAKA | 26 | 34 | 5.3 | 10.1 | 7.5 | 9.5 | 390 | 3300 | 0.1 | 4.4 | 0.4 | 44.8 | 170 | 1800 | 500 | 3200 | 16 | 280
1028 | KRISHNA AT TINTINI BRIDGE, | KARNATAKA | 27 | 29 | 6.6 | 7.6 | 8 | 8.5 | 350 | 926 | 2 | 2.6 | 0.2 | 0.37 | 110 | 350 | 540 | 1600 | - | -
1170 | KRISHNA AT D/S OF DEVASAGAR BDG., | KARNATAKA | 26 | 31 | 7 | 7.8 | 8.1 | 8.6 | 470 | 2000 | 2.5 | 64 | 0.2 | 0.3 | 220 | 470 | 920 | 2200 | - | -
1784 | KRISHNA AT THANGADI , MAHABOOBNAGAR DIST. | TELANGANA | 25 | 30 | 4 | 6.2 | 7.6 | 8.5 | 456 | 1062 | 3 | 3 | 0.2 | 1.8 | 1.8 | 1.8 | 20 | 20 | - | -
39 | KRISHNA AT GADWAL BRIDGE | TELANGANA | 26 | 30 | 4.6 | 6.1 | 7.5 | 8.5 | 372 | 982 | 0.4 | 3 | 0.1 | 2.4 | 1.8 | 1.8 | 22 | 22 | - | -
1465 | KRISHNA AT WADAPALLY AFTER CONFL. WITH R. MUSI(SHIFTED FROM 1220) | TELANGANA | 18 | 23 | 5.9 | 7.4 | 6.7 | 7.6 | 467 | 1299 | 2 | 3 | 6.3 | 36.4 | 1.8 | 1.8 | 41 | 48 | - | -
1175 | KRISHNA A/c WITH TUNGABHADRA, SANGAMESHWARAM, KURNOOL | ANDHRA PRADESH | 16 | 27 | 5.8 | 7.2 | 6.6 | 7.9 | 243 | 834 | 0.7 | 2.5 | 0.5 | 6.1 | 1.8 | 200 | 500 | 1100 | - | -
1786 | KRISHNA AT VEDADRI, KURNOOL | ANDHRA PRADESH | 22 | 28 | 7 | 7.5 | 7.4 | 7.9 | 369 | 980 | 0.8 | 1.8 | 0.4 | 1.6 | 1.8 | 3 | 120 | 1300 | - | -
3083 | KRISHNA D/S OF SRISHAILAM, KURNOOL | ANDHRA PRADESH | 14 | 25 | 5.2 | 7.2 | 7.1 | 7.8 | 263 | 514 | 0.8 | 1.8 | 0.6 | 1.4 | 1.8 | 300 | 200 | 1600 | - | -
3079 | D/S OF RIVER KRISHNA A/C WITH TREATED SEWAGE DISCHARGING FROM 10mLD STP LOCATED AT RAMALINGESHWARNAGAR, VIJAYAWADA, KRISHNA | ANDHRA PRADESH | 26 | 27 | 7.2 | 7.4 | 7.6 | 8.5 | 354 | 698 | 0.8 | 1.2 | 0.3 | 0.4 | 2 | 2 | 210 | 920 | - | -
1787 | KRISHNA AT AMARAVATI, GUNTUR | ANDHRA PRADESH | 18 | 24 | 7 | 7.5 | 7.3 | 7.9 | 218 | 784 | 0.8 | 1.4 | 0.2 | 1.7 | 1.8 | 3 | 150 | 800 | - | -
25 | KRISHNA AT VIJAYWADA, KRISHNA | ANDHRA PRADESH | 22 | 28 | 7 | 7.4 | 7.1 | 8 | 286 | 1041 | 0.8 | 1.6 | 0.36 | 1.36 | 1.8 | 3 | 210 | 800 | - | -
1782 | KRISHNA AT HAMSALADEEVI PULIGADDA AQUEDUCT NEAR AVANIGADDA(V) | ANDHRA PRADESH | 25 | 31 | 4.9 | 6 | 7.1 | 7.9 | 21320 | 38100 | 1.8 | 2.6 | 0.7 | 1.1 | 2 | 4 | 130 | 1600 | -

## Table 32
Table- 13.1: Water Quality of Tributary Streams Panchaganga and Bhima (2019)
Statio n Code | LOCATION | STATE | Temperature (0 C) |  | Dissolved Oxygen (mg/ L) |  | pH |  | Conductivity (µmho/ Cm) |  | Bio-Chemical Oxygen Demand (mg/L) |  | Nitrate (mg/ L) |  | Faecal Coliform (MPN/ 100 mL) |  | Total Coliform (MPN/ 100 mL) |  | Faecal Streptococci (MPN/ 100 mL)
[5 empty] | > 5.0 mg/L |  | 6.5 - 8.5 |  |  |  | < 3.0 mg/L |  |  |  | < 2500 MPN/ 100 mL
|  |  | Min | Max | Min | Max | Min | Max | Min | Max | Min | Max | Min | Max | Min | Max | Min | Max | Min | Max
1311 | PANCHAGANGA AT ICHALKARANJI, SHIRADWAD,HATKANANGALE, | MAHARASHTRA | 22 | 29 | 6.2 | 6.9 | 7 | 8.3 | 95 | 598 | 2 | 2.6 | 0.2 | 4.1 | 5 | 17 | 33 | 170 | 1.8 | 2
2163 | PANCHAGANGA RIVER AT SHIROL NEAR SHIROL INTAKE WELL, KOLHAPUR | MAHARASHTRA | 22 | 28 | 6 | 7 | 7.2 | 7.9 | 93 | 922 | 1.8 | 2.4 | 0.1 | 2.2 | 6.8 | 17 | 46 | 150 | 1.8 | 1.8
1904 | PANCHAGANGA U/S OF KOLHAPUR TOWN, BALINGA, KARVIR, KOLHAPUR | MAHARASHTRA | 20 | 27 | 5.7 | 7 | 6.5 | 8.2 | 71 | 2367 | 1.8 | 2.6 | 0.1 | 2.3 | 2 | 21 | 27 | 176 | 4 | 4
1905 | PANCHAGANGA D/S OF KOLHAPUR TOWN, UCHEGAON, KOLHAPUR | MAHARASHTRA | 22 | 28 | 5.9 | 7 | 6.9 | 8.1 | 80 | 421 | 1.8 | 2.6 | 0.1 | 2.2 | 6.8 | 27 | 49 | 220 | 1.8 | 6
1189 | BHIMA AT PUNE U/S VITHALWADI, HAWELI, PUNE | MAHARASHTRA | 23 | 29 | 2.1 | 6.5 | 6.6 | 8.4 | 81 | 2814 | 2.8 | 38 | 0.2 | 5.1 | 7 | 1800 | 900 | 1800 | 12 | 30
2655 | BHIMA RIVER AT KOREGAON NEAR KOREGAON BRIDGE, SHIRUR, PUNE | MAHARASHTRA | 22 | 36 | 1.2 | 6.5 | 7.4 | 8.7 | 185 | 940 | 2.8 | 15 | 0.3 | 8.4 | 70 | 550 | 900 | 1800 | 6 | 10
1190 | BHIMA AT PUNE, D/S OF BUNDGARDEN, YERWADA, HAWELI, PUNE | MAHARASHTRA | 23 | 29 | 0.7 | 6.3 | 6.9 | 8.2 | 80 | 860 | 3.8 | 19 | 0.2 | 7.4 | 110 | 1600 | 550 | 1800 | 2 | 35
1191 | BHIMA AT PARGAON (AFTER CONFL.WITH MULA MUTHA),PARGAON, DAUND, | MAHARASHTRA | 24 | 29.5 | 3.8 | 6.5 | 7.4 | 8.8 | 226 | 1393 | 2.5 | 8 | 0.3 | 7 | 12 | 550 | 350 | 1800 | 17 | 17
1192 | BHIMA AFTER CONF. WITH DAUND, DAUND, PUNE | MAHARASHTRA | 22 | 30 | 3.1 | 6.6 | 7.3 | 8.8 | 137 | 1568 | 2.2 | 7.5 | 0.3 | 6 | 4 | 550 | 110 | 1800 | 1.8 | 8
1188 | BHIMA AT NARSINGPUR, (D/S AF.CONFL.WITH R.NIRA), NARSINGPUR, MALSHIROS | MAHARASHTRA | 25 | 29 | 1.6 | 6.5 | 7.6 | 8.4 | 241 | 1410 | 2.8 | 11 | 0.2 | 5.6 | 25 | 350 | 350 | 1800 | 4 | 12
28 | BHIMA AT TAKLI, SOUTH SOLAPUR, SOLAPUR | MAHARASHTRA | 20 | 29 | 2.4 | 7.2 | 7.6 | 8.6 | 82.2 | 1151 | 1.8 | 8.5 | 0.2 | 4 | 9 | 200 | 195 | 1600 | 2 | 7
1183 | BHIMA AT D/S OF ROAD BRIDGE AT GANGAPUR VILLAGE, | KARNATAKA | 27 | 29 | 6 | 7.2 | 7.6 | 8.5 | 462 | 858 | 2 | 4 | 0.1 | 0.6 | 300 | 790 | 900 | 2800 | - | -
1184 | BHIMA AT FEROZABAD VILLAGE (D/S), | KARNATAKA | 29 | 30 | 6.3 | 7.8 | 8.4 | 8.5 | 405 | 1000 | 2 | 4 | 0.1 | 0.5 | 110 | 500 | 540 | 1600 | - | -
1167 | BHIMA AT D/S OF BDG. NEAR YADGIR, | KARNATAKA | 24 | 38 | 6.2 | 7.8 | 8 | 8.8 | 570 | 1324 | 2.5 | 4 | 0.1 | 0.4 | 300 | 700 | 1600 | 2800 | - | -
1888 | BHIMA RIVER AT CONFLUENCE OF JEWARGI TOWN SEWAGE DISPOSAL POINT | KARNATAKA | 28 | 30 | 5.8 | 7.8 | 8 | 8.6 | 410 | 1006 | 2.5 | 4 | 0.1 | 0.5 | 240 | 700 | 920 | 2800 | - | -
2656 | BHIMA RIVER-BACKWATER OF UJANI DAM NEAR RAW WATER PUMP HOUSE, KUMBARGAON, INDAPUR, PUNE | MAHARASHTRA | 22 | 29.5 | 4.6 | 6.8 | 7.3 | 8.6 | 222 | 1548 | 2.4 | 8 | 0.3 | 6 | 8 | 1800 | 350 | 1800 | 2 | 25

## Table 33
Table 13.2 - Water Quality of Tributary Streams Ghatprabha, Malprabha, Tunghbhadra, Bhadra, Musi, Palleru, Muneru, Kagina, Nakkavagu, Hundri, Nira, Venna, Koyna, Mula Mula - Mutha, Mutha, Pawana, Indrayani, Chandrabhaga, Ghod, Sina, Urmodi and Vel (2019)
Statio n Code | LOCATION | STATE | Temperature (0 C) |  | Dissolved Oxygen (mg/ L) |  | pH |  | Conductivity (µmho/ Cm) |  | Bio-Chemical Oxygen Demand (mg/L) |  | Nitrate (mg/ L) |  | Faecal Coliform (MPN/ 100 mL) |  | Total Coliform (MPN/ 100 mL) |  | Faecal Streptococci (MPN/ 100 mL)
[5 empty] | > 5.0 mg/L |  | 6.5 - 8.5 |  |  |  | < 3.0 mg/L |  |  |  | < 2500 MPN/ 100 mL
|  |  | Min | Max | Min | Max | Min | Max | Min | Max | Min | Max | Min | Max | Min | Max | Min | Max | Min | Max
1185 | GHATPRABHA AT D/S OF MUDHOL RD. CROSS BDG., | KARNATAKA | 18 | 27 | 5.5 | 7.6 | 7.3 | 8.9 | 87 | 850 | 0.3 | 2.9 | 0.3 | 10.1 | 20 | 900 | 95 | 1600 | 3 | 110
1163 | GHATPRABHA AT W.A. POINT TO GOKAK TOWN, | KARNATAKA | 24 | 35 | 3.8 | 7.7 | 6.7 | 8.5 | 191 | 582 | 1 | 2.7 | 0.3 | 19.7 | 170 | 900 | 900 | 1700 | 6 | 350
1187 | MALPRABHA AT D/S OF KHANAPUR VILLAGE, | KARNATAKA | 24 | 32 | 5.4 | 8 | 6.8 | 8.7 | 68 | 320 | 1 | 2.9 | 0.2 | 8.1 | 26 | 1800 | 88 | 3200 | 16 | 280
1164 | MALPRABHA AT WATER ABSTR. PT. TO HUBLI, DHARWAR, | KARNATAKA | 24 | 34 | 6.1 | 11.9 | 7.5 | 8.3 | 210 | 1023 | 0.2 | 2.8 | 0.3 | 8.9 | 170 | 1800 | 900 | 3200 | 16 | 110
1186 | MALPRABHA AT D/S OF AIHOLE TOWN, | KARNATAKA | 19 | 27 | 5.2 | 7.7 | 7.1 | 8.7 | 81 | 840 | 0.9 | 2.4 | 0.3 | 15.3 | 15 | 1000 | 65 | 1800 | 3 | 110
2764 | MALPRABHA AT BADAMI BRIDGE, | KARNATAKA | 20 | 26 | 4.7 | 8.2 | 7.6 | 8.5 | 189 | 962 | 0.6 | 2.4 | 0.3 | 14.2 | 220 | 1000 | 1600 | 1800 | 16 | 110
1029 | TUNGABHADRA AT HARALAHALLI BRIDGE, | KARNATAKA | 26 | 29 | 5.7 | 7.5 | 7.15 | 8.01 | 145 | 470 | 2 | 3 | 0.2 | 1.11 | 500 | 1100 | 1400 | 1700 | - | -
29 | TUNGABHADRA AT ULLANUR | KARNATAKA | 24 | 28 | 6.9 | 7.6 | 7.8 | 8.8 | 240 | 960 | 2 | 4 | 0.3 | 0.23 | 38 | 460 | 96 | 1700 | - | -
2767 | TUNGABHADRA AT U/S OF HPF, | KARNATAKA | 25 | 27 | 6.7 | 7.6 | 7.2 | 8 | 98 | 420 | 2 | 3 | 0.1 | 1 | 500 | 1400 | 900 | 2800 | - | -
2768 | TUNGABHADRA AT D/S OF HPF, | KARNATAKA | 26 | 28 | 5.3 | 6.5 | 7 | 7.9 | 240 | 940 | 3 | 6.2 | 0.1 | 1.1 | 500 | 1300 | 1600 | 2400 | - | -
2769 | TUNGABHADRA AT JACKWELL POINT, | KARNATAKA | 26 | 28 | 5.8 | 6.8 | 7.1 | 8 | 80 | 410 | 2 | 3 | 0.1 | 1.3 | 500 | 1400 | 900 | 2400 | - | -
2770 | TUNGABHADRA AT HARIHAR WATER SUPPLY INTAKE, | KARNATAKA | 25 | 27 | 6.2 | 7.3 | 6.7 | 7.9 | 126 | 625 | 2.2 | 5.6 | 0.3 | 1 | 900 | 22000 | 2200 | 50000 | - | -
2776 | TUNGABHADRA AT D/S OF GANGAWATHI, | KARNATAKA | 24 | 34 | 6.9 | 7.4 | 8 | 8.7 | 210 | 541 | 2 | 3 | 0.3 | 0.3 | 60 | 350 | 168 | 1600 | - | -
2766 | TUNGABHADRA AT NEW BRIDGE, | KARNATAKA | 25 | 27 | 6.5 | 7.5 | 7.2 | 8 | 130 | 420 | 2.1 | 2.8 | 0.1 | 0.7 | 500 | 1100 | 900 | 2200 | - | -
1174 | TUNGABHADRA AT KURNOOL U/s, BHAVAPURAM, KURNOOL | ANDHRA PRADESH | 18 | 26 | 5.4 | 7.1 | 6.8 | 8.1 | 226 | 1598 | 1 | 2.8 | 0.6 | 1.9 | 1.8 | 100 | 500 | 800 | - | -
1785 | TUNGABHADRA AT MANTHRALAYAM, KURNOOL | ANDHRA PRADESH | 17 | 26 | 5.2 | 7 | 6.2 | 7.9 | 261 | 1403 | 0.8 | 2.8 | 0.3 | 2.3 | 100 | 200 | 300 | 1000 | - | -
1168 | TUNGA AT D/S OF SHIMOGA TOWN, | KARNATAKA | 22 | 32 | 6.2 | 7.2 | 6.9 | 8.1 | 148 | 250 | 3 | 4.2 | 0.3 | 0.9 | 1100 | 90000 | 2800 | 160000 | - | -
1896 | TUNGABHADRA AT CONFLUENCE POINT OF TUNGA AND BHADRA AT KUDLI | KARNATAKA | 23 | 30 | 6.2 | 7.8 | 6.8 | 8 | 138 | 224 | 2 | 2.8 | 0.3 | 0.6 | 500 | 1300 | 1000 | 2800 | - | -
1091 | BHADRA AT MALLESWARAM D/S OF KIOCL | KARNATAKA | 17 | 23 | 5.3 | 6.9 | 6.7 | 7.5 | 67 | 120 | 1 | 2 | 0.1 | 0.1 | 14 | 70 | 240 | 540 | - | -

## Table 34
Statio n Code | LOCATION | STATE | Temperature (0 C) |  | Dissolved Oxygen (mg/ L) |  | pH |  | Conductivity (µmho/ Cm) |  | Bio-Chemical Oxygen Demand (mg/L) |  | Nitrate (mg/ L) |  | Faecal Coliform (MPN/ 100 mL) |  | Total Coliform (MPN/ 100 mL) |  | Faecal Streptococci (MPN/ 100 mL)
[5 empty] | > 5.0 mg/L |  | 6.5 - 8.5 |  |  |  | < 3.0 mg/L |  |  |  | < 2500 MPN/ 100 mL
|  |  | Min | Max | Min | Max | Min | Max | Min | Max | Min | Max | Min | Max | Min | Max | Min | Max | Min | Max
1387 | BHADRA AT D/S OF BHADRAVATHI, | KARNATAKA | 23 | 30 | 6.4 | 7.2 | 7.1 | 8.1 | 150 | 300 | 3 | 4.2 | 0.2 | 0.9 | 5000 | 50000 | 9000 | 90000 | - | -
1169 | BHADRA AT D/S OF KIOCL ROAD BRIDGE, NEAR HOLEHUNNUR, | KARNATAKA | 23 | 31 | 6.6 | 7.8 | 7 | 8.1 | 140 | 240 | 2.5 | 3 | 0.2 | 0.8 | 1400 | 14000 | 2200 | 22000 | - | -
2765 | BHADRA AT U/S OF MPM, | KARNATAKA | 23 | 31 | 6.2 | 7.8 | 7.2 | 7.9 | 130 | 275 | 2 | 2.8 | 0.2 | 0.8 | 500 | 900 | 900 | 1700 | - | -
2771 | BHADRA AT U/S OF KIOCL, | KARNATAKA | 16 | 22 | 5.6 | 7 | 6.6 | 7.3 | 60 | 110 | 1 | 2 | 0.1 | 0.1 | 11 | 45 | 220 | 350 | - | -
1172 | MUSI U/S AT GANDIPET, OSMANSAGAR LAKE, HYDERABAD | TELANGANA | 25 | 27 | 5.1 | 6.2 | 6.7 | 8.2 | 356 | 540 | 2 | 3 | 0.2 | 8 | 1.8 | 33 | 280 | 280 | - | -
1173 | MUSI D/S AT PRATAPSINGARAM, HYDERABAD | TELANGANA | 20 | 30 | 0 | 2.8 | 6.9 | 7.8 | 1027 | 1611 | 8 | 33 | 4.8 | 77 | 1.8 | 540 | 280 | 1600 | - | -
2339 | RIVER MUSI AT NAGOLE, RANGAREDDY | TELANGANA | 19 | 31 | 0.1 | 0.1 | 7 | 7.8 | 1137 | 1599 | 22 | 43 | 8 | 63 | 26 | 540 | 280 | 1600 | - | -
3082 | MUSI RESERVOIR AT KASANIGUDA, NALGONDA | TELANGANA | 17 | 23 | 5.9 | 6.7 | 6.6 | 7.9 | 1262 | 2899 | 3 | 4.4 | 11.4 | 24.3 | 1.8 | 4 | 40 | 70 | - | -
1178 | PALLERU B/c WITH KRISHNA, JAGGAIAPET | ANDHRA PRADESH | 23 | 28 | 6.9 | 8 | 7.6 | 7.9 | 740 | 1138 | 1 | 1.8 | 0.6 | 1.6 | 2 | 4 | 150 | 1100 | - | -
1177 | MUNERU B/c WITH KRISHNA, NANDIGAMA | ANDHRA PRADESH | 25 | 27 | 6.9 | 7.5 | 7 | 8 | 639 | 854 | 0.8 | 1.8 | 0.2 | 1.7 | 2 | 4 | 240 | 920 | - | -
1895 | KAGINA D/S OF SEWAGE DISPOSAL POINT | KARNATAKA | 29 | 33 | 6.8 | 7.5 | 8 | 8.4 | 453 | 568 | 3 | 3 | 0 | 1.7 | 240 | 350 | 920 | 1600 | - | -
2777 | KAGINA AT SHAHABAD BRIDGE, | KARNATAKA | 29 | 32 | 6 | 7.2 | 7.9 | 8.5 | 360 | 527 | 2 | 2.8 | 0.1 | 0.9 | 220 | 350 | 900 | 1600 | - | -
2349 | NAKKAVAGU, BACHUGUDEM, MEDAK | TELANGANA | 18 | 30 | 1.6 | 6.7 | 7.1 | 7.5 | 910 | 1823 | 5 | 11 | 5.4 | 20.3 | 1.8 | 1.8 | 50 | 50 | - | -
2350 | RIVER HUNDRI AT JOHARAPURAM(V), NEAR TEMPLE, KURNOOL | ANDHRA PRADESH | 18 | 25 | 5.5 | 6.6 | 7.2 | 7.8 | 587 | 1389 | 1.2 | 2.8 | 0.3 | 2.8 | 1.8 | 100 | 500 | 800 | - | -
4259 | SAMPLE FROM NAGARJUNA SAGAR DAM SPILL WAY | TELANGANA | 17 | 24 | 6.4 | 7.7 | 7.1 | 7.9 | 256 | 532 | 2 | 3 | 0.2 | 24.4 | 1.8 | 1.8 | 11 | 26 | - | -
2195 | NIRA RIVER AT D/S OF JUBILANT ORGANOSIS, NIMBUT, BARAMATI,PUNE. | MAHARASHTRA | 24 | 29 | 2.1 | 6.6 | 7.5 | 8.7 | 174 | 1068 | 2.5 | 10 | 0.2 | 2.3 | 50 | 900 | 550 | 1800 | 10 | 12
2681 | NIRA RIVER AT SANGAVI, PHALTAN, SATARA | MAHARASHTRA | 22 | 30.5 | 3.1 | 6.8 | 7.2 | 9 | 169 | 4426 | 2.5 | 12.5 | 0.3 | 9.8 | 35 | 195 | 350 | 900 | 4 | 4
2682 | NIRA RIVER AT U/S OF JUBILANT ORGANOSIS, NIRA(DATTAGHAT), BARAMATI, PUNE | MAHARASHTRA | 23 | 28.5 | 2.7 | 6.6 | 7.4 | 8.6 | 185 | 648 | 2.8 | 7.5 | 0.3 | 2.9 | 50 | 550 | 425 | 1800 | 4 | 11
2683 | NIRA RIVER AT SHINDEWADI. SHIRVAL, KHANDALA, SATARA | MAHARASHTRA | 22 | 31 | 3.2 | 6.5 | 6.5 | 8.4 | 76 | 334 | 2.8 | 7.5 | 0.3 | 2.7 | 17 | 225 | 275 | 1800 | 2 | 2
1463 | NIRA AT SAROLA BDG.ON PUNE-BANGLORE HIGHWAY, SAROLA, BHOR, PUNE | MAHARASHTRA | 23 | 28.5 | 3.6 | 6.8 | 7.3 | 8.5 | 93 | 666 | 2.4 | 15 | 0.3 | 7.4 | 40 | 550 | 550 | 1800 | 7 | 30
2186 | VENNA RIVER AT VARYE, SATARA. | MAHARASHTRA | 20 | 24 | 4.9 | 6.8 | 7.2 | 8.4 | 137 | 478 | 2 | 6.2 | 0.3 | 4.3 | 8 | 275 | 40 | 1600 | 2 | 2
2716 | VENNA RIVER AT MAHABALESHWAR, SATARA | MAHARASHTRA | 18 | 29 | 3.8 | 6.6 | 7.3 | 8.3 | 48 | 191 | 2 | 4.2 | 0.3 | 1.2 | 7 | 195 | 170 | 1600 | 2 | 2
2717 | VENNA RIVER AT MAHULI, SATARA | MAHARASHTRA | 18.5 | 25 | 3.9 | 6.8 | 7.2 | 8.5 | 34 | 510 | 2.4 | 7.2 | 0.3 | 5.3 | 9 | 200 | 195 | 1800 | 1.8 | 1.8
2189 | KOYNA RIVER AT KARAD, SATARA | MAHARASHTRA | 22.5 | 30.5 | 3.5 | 6.8 | 7.3 | 8.3 | 69 | 460 | 2.4 | 7.5 |  |  | 65 | 550 | 900 | 1800 | 2 | 2
2194 | MULA RIVER AT HARRISON BRIDGE NEAR MULA- PAWANA SANGAM, BOPODI, HAWELI, | MAHARASHTRA | 23 | 29 | 0.8 | 6.6 | 7 | 8.3 | 102 | 781 | 2.6 | 28 | 0.1 | 5.4 | 225 | 1800 | 1800 | 1800 | 14 | 40
2193 | MULA RIVER AT AUNDH BRIDGE, AUNDHGAON, HAWELI, PUNE | MAHARASHTRA | 23 | 29.5 | 0.9 | 6.5 | 7 | 8.4 | 113 | 892 | 2.8 | 15 | 0.1 | 5.2 | 225 | 1800 | 1800 | 1800 | 25 | 40
2192 | MULA-MUTHA RIVER AT MUNDHAWA BRIDGE, MUNTHAWA,HAWELI, PUNE | MAHARASHTRA | 23 | 29 | 0.9 | 6.8 | 6.8 | 8.3 | 106 | 685 | 2.4 | 22 | 0.3 | 5.6 | 200 | 1800 | 1600 | 1800 | 25 | 25
2677 | MULA-MUTHA RIVER AT D/S OF THEUR, HAWELI, PUNE | MAHARASHTRA | 22 | 35 | 1.2 | 6.6 | 7.1 | 8.3 | 142 | 718 | 2.6 | 16.5 | 0.2 | 10.4 | 60 | 900 | 550 | 1800 | 6 | 10
2191 | MUTHA RIVER AT SANGAM BRIDGE NEAR GANAPATHY GHAT, SHIVAJINAGAR, PUNE | MAHARASHTRA | 23 | 29 | 0.9 | 6.6 | 6.9 | 8 | 106 | 560 | 2.8 | 50 | 0.1 | 8.9 | 110 | 1800 | 1600 | 1800 | 30 | 35
2678 | MUTHA RIVER NEAR VEER SAVARKAR BHAVAN, PUNE | MAHARASHTRA | 23 | 29 | 0.9 | 5.8 | 7 | 8 | 71 | 580 | 5.5 | 24 | 0.1 | 9 | 70 | 1800 | 550 | 1800 | 35 | 35
2679 | MUTHA RIVER AT DECCAN BRIDGE, DECCAN, PUNE | MAHARASHTRA | 23 | 29 | 1 | 6.3 | 6.9 | 8.2 | 110 | 582 | 4.4 | 36 | 0.1 | 7.2 | 275 | 1800 | 1800 | 1800 | 12 | 30
2680 | MUTHA RIVER AT KHADAKVASLA DAM, KHADAKVASLA, HAWELI, PUNE. | MAHARASHTRA | 21 | 34 | 4.9 | 6.9 | 7.6 | 8.2 | 60 | 497 | 1.8 | 5 | 0.1 | 4.2 | 2 | 350 | 17 | 1800 | 6 | 6
2196 | PAWANA RIVER AT SANGAVIGAON, HAWELI PUNE. | MAHARASHTRA | 24 | 27 | 1.2 | 6.5 | 6.8 | 8.3 | 155 | 743 | 2.8 | 20 | 0.2 | 7 | 25 | 1800 | 275 | 1800 | 14 | 35
2690 | PAWANA RIVER AT KASARWADI, HAWELI, PUNE | MAHARASHTRA | 24 | 29.5 | 0.8 | 6.2 | 7 | 8.5 | 149 | 2672 | 3.2 | 21 | 0.2 | 6.5 | 14 | 1800 | 350 | 1800 | 12 | 60
2691 | PAWANA RIVER AT DAPODI BRIDGE AT PAWANA-MULLA SANGAM, DAPODI, HAWELI, PUNE | MAHARASHTRA | 24 | 28 | 1.2 | 6.6 | 6.7 | 8.3 | 145 | 733 | 3.2 | 26 | 0.2 | 5.6 | 9 | 1800 | 170 | 1800 | 4 | 45
2692 | PAWANA RIVER AT RAVET WEIR, RAVET, HAWELI, PUNE | MAHARASHTRA | 24 | 27 | 5.9 | 6.8 | 7.1 | 8.2 | 103 | 585 | 2 | 5 | - | - | 8 | 900 | 350 | 1800 | 4 | 13
2693 | PAWANA RIVER AT CHINCHWADGAON, HAWELI, PUNE | MAHARASHTRA | 24 | 27 | 0.8 | 6.5 | 7 | 8.6 | 109 | 718 | 2.8 | 12.5 | 0.3 | 4.2 | 250 | 1600 | 1800 | 1800 | 13 | 17
2669 | INDRAYANI RIVER AT U/S OF MOSHIGAON, HAWELI, PUNE | MAHARASHTRA | 22 | 37 | 2.4 | 6.8 | 6.4 | 8.3 | 149 | 749 | 2.4 | 9 | 0.3 | 6 | 60 | 550 | 550 | 1800 | 5 | 9
1911 | CHANDRABHAGA U/S OF PANDHARPUR TOWN, GURSALE, PANDHARPUR, | MAHARASHTRA | 24 | 41 | 3 | 6.6 | 7.8 | 8.5 | 236 | 1225 | 2.6 | 7.5 | 0.3 | 3.8 | 70 | 900 | 900 | 1800 | 10 | 15
1912 | CHANDRABHAGA D/S OF PANDHARPUR TOWN, GURSALE, PANDHARPUR, | MAHARASHTRA | 24 | 42 | 1.5 | 6.8 | 7.6 | 8.5 | 231 | 1216 | 2.4 | 10.5 | 0.3 | 3.8 | 35 | 1800 | 550 | 1800 | 4 | 12
2665 | GHOD RIVER AT SHIRUR, PUNE | MAHARASHTRA | 24 | 34 | 3.1 | 6.8 | 7.4 | 8.3 | 236 | 1134 | 2.4 | 8.5 | 0.3 | 6 | 50 | 550 | 550 | 1800 | 5 | 5
2705 | SINA RIVER NEAR LABOTI TOLL NAKA, LABOTI, MOHAL, SOLAPUR | MAHARASHTRA | 28 | 30 | 5.6 | 6.5 | 7.5 | 8.3 | 274 | 1262 | 2.8 | 8 | 0.3 | 4 | 25 | 35 | 350 | 425 | 4 | 4
2711 | URMODI RIVER, NAGTHANE, SATARA | MAHARASHTRA | 20 | 30 | 2.6 | 6.8 | 7 | 8.4 | 43 | 753 | 2 | 30 | 0.3 | 6 | 8 | 350 | 250 | 1800 | 1.8 | 2
2715 | VEL RIVER AT SHIKRAPUR, SHIRUR, PUNE | MAHARASHTRA | 24 | 29 | 2.9 | 6.6 | 7.6 | 8.4 | 199 | 776 | 2.8 | 7 | 0.3 | 8.8 | 35 | 1800 | 425 | 1800 | 5 | 45
Table – 14: Water Quality of river Pennar (2019)
Statio n Code | LOCATION | STATE | Temperature (0 C) |  | Dissolved Oxygen (mg/ L) |  | pH |  | Conductivity (µmho/ Cm) |  | Bio-Chemical Oxygen Demand (mg/L) |  | Nitrate (mg/ L) |  | Faecal Coliform (MPN/ 100 mL) |  | Total Coliform (MPN/ 100 mL) |  | Faecal Streptococci (MPN/ 100 mL)
[5 empty] | > 5.0 mg/L |  | 6.5 - 8.5 |  |  |  | < 3.0 mg/L |  |  |  | < 2500 MPN/ 100 mL
|  |  | Min | Max | Min | Max | Min | Max | Min | Max | Min | Max | Min | Max | Min | Max | Min | Max | Min | Max
1255 | PENNAR B/c WITH CHITRAVATHI, TADIPATRI, UNGANOOR, ANANTAPURA | ANDHRA PRADESH | 18 | 24 | 5.4 | 6.1 | 7.1 | 7.5 | 406 | 1965 | 0.8 | 2.7 | 0.3 | 11.9 | 100 | 100 | 600 | 600 | - | -
1256 | PENNAR A/c WITH PAPAGNI, PUSHPAGINI, KADAPA | ANDHRA PRADESH | 21 | 28 | 5.8 | 6.8 | 6.1 | 7.7 | 402 | 1208 | 1 | 2.2 | 0.3 | 3.7 | 1.8 | 100 | 300 | 700 | - | -
1257 | PENNAR A/c WITH CHEYYURU, SOMASILA, NELLORE | ANDHRA PRADESH | 17 | 27 | 6.9 | 7.5 | 7.5 | 8.1 | 656 | 1140 | 1 | 2 | 0.5 | 2.8 | 1.8 | 3 | 150 | 1300 | - | -
30 | PENNAR AT SIDDVATAM, KADAPA | ANDHRA PRADESH | 23 | 30 | 5.7 | 6.9 | 6.3 | 7.6 | 375 | 1211 | 0.8 | 2.1 | 0.3 | 4.86 | 1.8 | 200 | 500 | 900 | - | -
2351 | RIVER KUNDU, NANDYAL, NEAR OVER BDG., KURNOOL | ANDHRA PRADESH | 16 | 25 | 4.2 | 6.8 | 6.1 | 7.8 | 311 | 1673 | 1 | 2.8 | 0.7 | 2.3 | 100 | 200 | 400 | 1200 | - | -
Table - 15: Water quality of river Cauvery (2019)
Statio n Code | LOCATION | STATE | Temperature (0 C) |  | Dissolved Oxygen (mg/ L) |  | pH |  | Conductivity (µmho/ Cm) |  | Bio-Chemical Oxygen Demand (mg/L) |  | Nitrate (mg/ L) |  | Faecal Coliform (MPN/ 100 mL) |  | Total Coliform (MPN/ 100 mL) |  | Faecal Streptococci (MPN/ 100 mL)
[5 empty] | > 5.0 mg/L |  | 6.5 - 8.5 |  |  |  | < 3.0 mg/L |  |  |  | < 2500 MPN/ 100 mL
|  |  | Min | Max | Min | Max | Min | Max | Min | Max | Min | Max | Min | Max | Min | Max | Min | Max | Min | Max
1198 | CAUVERY AT NAPOKULU BDG (D/S), | KARNATAKA | 18 | 28 | 6.4 | 7.4 | 6.5 | 8 | 47 | 129 | 1 | 1.5 | 0.1 | 0.4 | 34 | 93 | 210 | 410 | - | -
1195 | CAUVERY AT KUSHAL NAGAR U/S (NEAR BAICHANAHALLI), | KARNATAKA | 20 | 29 | 7 | 7.5 | 6.7 | 8 | 54 | 209 | 1 | 1.4 | 0.2 | 0.6 | 40 | 130 | 210 | 470 | - | -
33 | CAUVERY AT KRS DAM, BALAMURIKSHETRA | KARNATAKA | 22 | 28 | 6 | 7.4 | 7.7 | 8.4 | 125 | 327 | 1.2 | 2.6 | 0.5 | 0.81 | 120 | 390 | 940 | 1500 | - | -
1171 | CAUVERY AT SRI RANGAPATTANNA, D/S OF ROAD BDG., | KARNATAKA | 21 | 27 | 5.8 | 7.3 | 7.5 | 8.3 | 122 | 381 | 1.1 | 2.4 | 0.5 | 1.4 | 210 | 630 | 1300 | 2100 | - | -
1386 | CAUVERY AT D/S OF KAREKUARA VILLAGE, | KARNATAKA | 20 | 26 | 6 | 7.3 | 7.9 | 8.3 | 156 | 335 | 1.2 | 2.4 | 0.5 | 0.9 | 130 | 400 | 840 | 2000 | - | -
34 | CAUVERY AT SATHYAGALAM BRIDGE | KARNATAKA | 23 | 30 | 6 | 7.3 | 7.5 | 8.4 | 205 | 428 | 1.2 | 2.5 | 0.4 | 2.1 | 170 | 490 | 940 | 1400 | - | -
2773 | CAUVERY AT BANNUR BRIDGE, | KARNATAKA | 24 | 29 | 5.3 | 7.2 | 7.9 | 8.3 | 183 | 432 | 1.2 | 3 | 0.6 | 1.5 | 210 | 330 | 940 | 1400 | - | -
2774 | CAUVERY AT RANGANATHITTU, | KARNATAKA | 23 | 27 | 5.5 | 7.5 | 7.7 | 8.2 | 136 | 364 | 1.1 | 3 | 0.6 | 1.5 | 210 | 580 | 1100 | 1700 | - | -
3566 | CAUVERY AT KRS DAM MANDYA | KARNATAKA | 23 | 28 | 6.1 | 7.3 | 7.6 | 8.3 | 119 | 339 | 1.2 | 2.5 | 0.5 | 1.1 | 130 | 340 | 940 | 1300 | - | -
3568 | CAUVERY AT WATER SUPPLY INTAKE POINT TO SRIRANGAPATNA TOWN | KARNATAKA | 22 | 27 | 5.6 | 7.8 | 7.8 | 8.3 | 122 | 365 | 1.2 | 2.8 | 0.4 | 1.2 | 170 | 450 | 840 | 1700 | - | -
3569 | CAUVERY AT WATER SUPPLY INTAKE POINT TO MANDYA TOWN | KARNATAKA | 21 | 27 | 6 | 7.3 | 7.5 | 8.3 | 122 | 379 | 1.1 | 2.8 | 0.5 | 1.5 | 140 | 450 | 940 | 2200 | - | -
3570 | CAUVERY D/S OF KR NAGAR BRIDGE | KARNATAKA | 24 | 32 | 6.3 | 7.2 | 7.3 | 8.4 | 104 | 458 | 1.2 | 2.8 | 0.5 | 1.8 | 220 | 680 | 1200 | 2000 | - | -
3571 | CAUVERY U/S OF KR NAGAR | KARNATAKA | 24 | 32 | 6 | 7.4 | 6.9 | 8.4 | 115 | 453 | 1.3 | 2.8 | 0.5 | 1.8 | 210 | 910 | 1100 | 2500 | - | -
3573 | CAUVERY D/S OF KUSHALANAGAR TOWN | KARNATAKA | 20 | 30 | 6.7 | 7.3 | 7.1 | 7.8 | 61 | 300 | 1.1 | 1.8 | 0.4 | 0.9 | 40 | 140 | 260 | 630 | - | -
3576 | CAUVERY AT WATER SUPPLY INTAKE POINT TO MYSORE PUMP HOUSE | KARNATAKA | 23 | 28 | 6.7 | 7.4 | 7.1 | 8.3 | 140 | 327 | 1.1 | 2 | 0.5 | 0.9 | 92 | 210 | 790 | 1200 | - | -
3578 | CAUVERY D/S OF MADDUR WATER SUPPLY TREATMENT PLANT AT BACHALLI | KARNATAKA | 20 | 28 | 5.3 | 7.8 | 7.6 | 8.3 | 133 | 427 | 1.3 | 3 | 0.3 | 1.5 | 210 | 910 | 940 | 2600 | - | -
3579 | CAUVERY AT WATER SUPPLY INTAKE POINT AT KOLLEGALA DASANAPURA | KARNATAKA | 22 | 30 | 5.8 | 7.1 | 7.1 | 8.3 | 222 | 441 | 1.1 | 2.8 | 0.6 | 1.7 | 260 | 460 | 1100 | 2100 | - | -
3581 | CAUVERY AT WATER SUPPLY INTAKE POINT AT T K HALLI | KARNATAKA | 19 | 28 | 5.8 | 7.7 | 7.2 | 8.3 | 107 | 428 | 1.1 | 2.6 | 0.5 | 1.7 | 93 | 430 | 740 | 1500 | - | -
4109 | CAUVERY RIVER BEFORE CONFLUENCE AT SANGAM | KARNATAKA | 24 | 28 | 4.8 | 8.5 | 7.3 | 8.5 | 197 | 1382 | 3 | 5 | 0.1 | 2.5 | 32 | 6300 | 240 | 54000 | - | -
30052 | CAUVERY AT AJJIBORE (BANGALORE) | KARNATAKA |  |  | 7.2 | 7.2 | 7.9 | 7.9 | 542 | 542 |  |  |  |  | 12 | 12 | 130 | 130 | - | -
50 | CAUVERY AT METTUR | TAMIL NADU | 24 | 30 | 4.2 | 8.4 | 6.6 | 8.3 | 188 | 523 | 0.5 | 5.7 | 0.07 | 1.75 | 17 | 94 | 70 | 350 | - | -
51 | CAUVERY AT PALLIPPALAYAM | TAMIL NADU | 25 | 29 | 5.2 | 8.2 | 6.9 | 8.3 | 228 | 711 | 0.2 | 6 | 0.09 | 0.42 | 26 | 940 | 63 | 2200 | - | -
1320 | CAUVERY AT ERODE NEAR CHIRAPALAYAM, TAMILNADU | TAMIL NADU | 28 | 40 | 0.6 | 8.3 | 7 | 8.3 | 184 | 1060 | 0.4 | 15 | 0 | 1.2 | 27 | 370 | 84 | 930 | - | -
1323 | CAUVERY AT VELORE NEAR KATTIPALAYAM, TAMILNADU | TAMIL NADU | 25 | 34 | 5 | 8.8 | 7.1 | 8.7 | 217 | 934 | 0.1 | 3.4 | 0.1 | 0.7 | 31 | 250 | 94 | 580 | - | -
3015 | CAUVERY AT PUGALUR, KARUR, TAMILNADU | TAMIL NADU | 24 | 30 | 5.8 | 7.9 | 6.9 | 8.4 | 237 | 1124 | 0.2 | 2.7 | 0.1 | 0.9 | 63 | 220 | 170 | 490 | - | -
1324 | CAUVERY AT MOHANUR NEAR PATTAIPALAYAM, TAMILNADU | TAMIL NADU | 24 | 33 | 5.1 | 8.7 | 7.2 | 8.7 | 274 | 1115 | 0.2 | 3.4 | 0.1 | 0.6 | 45 | 260 | 140 | 630 | - | -
1451 | CAUVERY AT THIRUMUKKUDAL-CONFL. PT.OF R. AMRAVATI | TAMIL NADU | 25 | 30 | 5.7 | 8.3 | 6.9 | 8.4 | 248 | 1127 | 0.1 | 2.4 | 0.1 | 0.9 | 61 | 270 | 210 | 790 | - | -
31 | CAUVERY AT MUSIRI | TAMIL NADU | 26 | 31 | 6.3 | 8.5 | 6.9 | 8.5 | 376 | 1259 | 0.6 | 3.9 | 0.377 | 1.703 | 78 | 330 | 220 | 840 | - | -
3016 | CAUVERY AT PETTAIVAITHALAI, TRICHY, TAMILNADU | TAMIL NADU | 27 | 32 | 6.2 | 8.6 | 7.3 | 8.5 | 463 | 577 | 0.2 | 2.8 | 0.4 | 2.3 | 120 | 330 | 280 | 1100 | - | -
1202 | CAUVERY AT TIRUCHIRAPPALLI U/S, TAMILNADU | TAMIL NADU | 24 | 32 | 6.1 | 7.5 | 7.4 | 8.3 | 353 | 536 | 0.3 | 3 | 0.5 | 1.2 | 46 | 320 | 110 | 940 | - | -
1325 | CAUVERY AT TIRUCHIRAPPALLI D/S, TAMILNADU | TAMIL NADU | 24 | 30 | 2.8 | 7.7 | 6.3 | 7.7 | 170 | 899 | 1.7 | 6.2 | 0.1 | 1.6 | 7 | 700 | 12 | 2100 | - | -
1203 | CAUVERY AT TRICHY, GRAND ANAICUT, TAMILNADU | TAMIL NADU | 22 | 30 | 2.5 | 6.1 | 7 | 8.1 | 383 | 815 | 1.7 | 17 | 0.4 | 1.2 | 91 | 350 | 250 | 1600 | - | -
1206 | CAUVERY AT THANJAVUR, TAMILNADU | TAMIL NADU | 20 | 25 | 5.6 | 7.6 | 7.4 | 8.4 | 277 | 509 | 1.6 | 5.2 | 0.2 | 4.1 | 78 | 250 | 320 | 580 | - | -
3018 | CAUVERY AT MAYILADUTHURAI, NAGAPATTINAM, TAMILNADU | TAMIL NADU | 30 | 30 | 6.2 | 6.3 | 7 | 7.9 | 242 | 845 | 0.4 | 0.8 | 0.4 | 4.5 | 11 | 11 | 2 | 25 | - | -
3012 | CAUVERY AT KOMARAPALAYAM, NAMAKAL, TAMILNADU | TAMIL NADU | 19 | 30 | 5.2 | 9 | 6.9 | 7.9 | 238 | 610 | 0.2 | 4.4 | 0.1 | 1.1 | 140 | 630 | 390 | 1700 | - | -
3013 | CAUVERY AT URRACHIKOTTAI, ERODE, TAMILNADU | TAMIL NADU | 21 | 32 | 5.5 | 8.4 | 7.1 | 8.3 | 254 | 520 | 0.2 | 2.6 | 0.1 | 0.7 | 21 | 170 | 58 | 430 | - | -
3014 | CAUVERY AT VAIRAPALAYAM, NAMAKAL, TAMILNADU | TAMIL NADU | 23 | 29 | 5.3 | 8.5 | 6.7 | 8.2 | 195 | 534 | 0.3 | 3.4 | 0.1 | 1.1 | 41 | 330 | 93 | 1100 | - | -
3017 | CAUVERY AT KUMBAKONAM, THANJAVUR, TAMILNADU | TAMIL NADU | 20 | 30 | 5.3 | 8.7 | 7.4 | 8.6 | 258 | 843 | 1.2 | 7.5 | 0.1 | 3.4 | 40 | 210 | 120 | 470 | - | -
1326 | CAUVERY AT COLEROON, TAMILNADU | TAMIL NADU | 24 | 36 | 1.7 | 8 | 6 | 8 | 128 | 76900 | 0.3 | 6 | 0.2 | 1.1 | 17 | 170 | 48 | 430 | - | -
1327 | CAUVERY AT PITCHAVARAM, TAMILNADU | TAMIL NADU | 22 | 37 | 4.1 | 7.7 | 6.3 | 7.9 | 100 | 26200 | 0.8 | 6.1 | 0.1 | 3.3 | 12 | 260 | 38 | 630 | - | -
1322 | CAUVERY AT 1KM. D/S OF BHAVANI RIVER CONFL., TAMILNADU | TAMIL NADU | 28 | 40 | 3.2 | 9 | 6.4 | 8.3 | 179 | 638 | 0.3 | 4.2 | 0.2 | 0.4 | 26 | 260 | 94 | 700 | - | -
4099 | CAUVERY RIVER D/S BARACHUKI FALLS, SATHEGALA, KOLLEGALA | KARNATAKA | 23 | 29 | 5.7 | 7.6 | 7.7 | 8.4 | 199 | 425 | 1.1 | 2.6 | 0.5 | 1.5 | 110 | 320 | 630 | 1500 | - | -
Table 15.1:- Water Quality of Tributary Streams Yagachi, Hemavati, Shimsa, Thirumanimutha, Vasista, Amravati, Akravati, Lakshmantirtha, Kabbani, and Sarabanga (2019)
Statio n Code | LOCATION | STATE | Temperature (0 C) |  | Dissolved Oxygen (mg/ L) |  | pH |  | Conductivity (µmho/ Cm) |  | Bio-Chemical Oxygen Demand (mg/L) |  | Nitrate (mg/ L) |  | Faecal Coliform (MPN/ 100 mL) |  | Total Coliform (MPN/ 100 mL) |  | Faecal Streptococci (MPN/ 100 mL)
[5 empty] | > 5.0 mg/L |  | 6.5 - 8.5 |  |  |  | < 3.0 mg/L |  |  |  | < 2500 MPN/ 100 mL
|  |  | Min | Max | Min | Max | Min | Max | Min | Max | Min | Max | Min | Max | Min | Max | Min | Max | Min | Max
1893 | YAGACHI RIVER NEAR PUMPING STATION. HASSAN CITY | KARNATAKA | 24 | 28 | 4.4 | 5.2 | 7.1 | 8.1 | 260 | 650 | 2 | 3 | 0.1 | 0.6 | 170 | 450 | 1300 | 4600 | - | -
1199 | HEMAVATI AT D/S OF HOLENARASIPURA TOWN AT RAMADEVALA WEIR | KARNATAKA | 25 | 28 | 5.4 | 6 | 7.4 | 8.2 | 100 | 240 | 1 | 2 | 0.1 | 0.2 | 68 | 210 | 700 | 2200 | - | -
1166 | SHIMSHA AT D/S OF BRIDGE, HALAGUR, | KARNATAKA | 22 | 28 | 6.2 | 6.5 | 7.7 | 8.3 | 176 | 551 | 2 | 2.5 | 0.7 | 2.4 | 380 | 790 | 1500 | 2800 | - | -
1200 | SHIMSHA AT D/S OF HIGHWAY BRIDGE, YEDIYAR, | KARNATAKA | 20 | 31 | 4.6 | 7.4 | 7 | 7.9 | 271 | 560 | 3 | 9.5 | 0.2 | 4.5 | 83 | 11000 | 350 | 92000 | 9 | 63
3567 | SHIMSHA D/S NEAR MADDUAR TOWN | KARNATAKA | 25 | 29 | 4.4 | 6.3 | 7.9 | 8.3 | 450 | 603 | 2.5 | 3.5 | 0.7 | 0.9 | 470 | 840 | 1700 | 2200 | - | -
3580 | SHIMSHA AT WATER SUPPLY INTAKE POINT AT MADDUAR | KARNATAKA | 20 | 28 | 5.5 | 7.5 | 7.4 | 8.3 | 110 | 427 | 1.1 | 2.8 | 0.4 | 1.6 | 110 | 390 | 840 | 1500 | - | -
3022 | THIRUMANIMUTHAR AT SALEM, D/S OF SAGO & TEXTILE DYING INDUSTRIES, TAMILNADU | TAMIL NADU | 25 | 31 | BDL | 7 | 7 | 8 | 1208 | 10840 | 0.1 | 56 | 0.4 | 7.4 | 1.8 | 1400000 | 4 | 2200000 | - | -
3023 | VASISTA AT SALEM, D/S OF SAGO INDUSRIES EFFLUENT, TAMILNADU | TAMIL NADU | 24 | 31 | BDL | 6.9 | 6.2 | 7.9 | 2030 | 6520 | 0.4 | 230 | 0.1 | 23.6 | 1.8 | 1700000 | 39 | 3500000 | - | -
1319 | AMRAVATI AT 1KM D/S FROM EFF.DIS. PT. AT MADHUTHUKKULAM | TAMIL NADU | 25 | 30 | 4.7 | 7.3 | 6 | 7.7 | 49 | 548 | 0.2 | 3.4 | 0.1 | 0.6 | 11 | 23 | 33 | 70 | - | -
1165 | ARKAVATHI AT D/S OF KANAKAPURA TOWN, | KARNATAKA | 25 | 26 | 4 | 7 | 6.8 | 7.4 | 913 | 1578 | 4 | 8 | 2.3 | 17.4 | 47 | 140000 | 350 | 1600000 | 14 | 40
2778 | ARKAVATHI AT T.G. HALLI RESERVOIR, , | KARNATAKA | 23.8 | 33.6 | 4 | 8.2 | 6.7 | 8.5 | 791 | 1414 | 5 | 12 | 0.9 | 16.4 | 44 | 110000 | 540 | 920000 | 9 | 79
2779 | ARKAVATHI AT HESARAGHATTA RESERVOIR, | KARNATAKA | 22 | 32 | 4.1 | 5.7 | 6.3 | 7.1 | 203 | 346 | 3 | 21 | 0.1 | 2 | 460 | 11000000 | 3500 | 92000000 | - | -
41 | KABINI AT CAUSE WAY SATTUR | KARNATAKA | 23 | 29 | 6 | 7.5 | 7.5 | 8.2 | 144 | 660 | 1.2 | 2.5 | 0.48 | 2.01 | 170 | 490 | 940 | 1700 | - | -
1197 | KABINI AT SARAGUR VILLAGE D/S, | KARNATAKA | 21 | 32.5 | 5.2 | 7.3 | 7 | 8.4 | 57 | 163 | 1.1 | 3 | 0.3 | 0.8 | 170 | 450 | 840 | 2200 | - | -
1207 | KABINI AT MUTHANKARA, KERALA | KERALA | 25 | 32 | 4.1 | 7.8 | 6.6 | 7.7 | 43 | 166 | 0.2 | 1.8 | 0.1 | 0.2 | 6 | 104 | 24 | 196 | - | -
1445 | KABINI AT WATER INTAKE OF KIADB AT NANJANGUD, | KARNATAKA | 22 | 28 | 6.1 | 7.3 | 7.5 | 8.4 | 130 | 394 | 1.2 | 2.4 | 0.3 | 1 | 170 | 390 | 1100 | 1700 | - | -
2775 | KABINI AT BATHING GHAT, NANJANAGUD, | KARNATAKA | 22 | 29 | 5.5 | 7 | 7.5 | 8.2 | 130 | 423 | 1.5 | 3.2 | 0.4 | 11.1 | 320 | 1700 | 460 | 3900 | - | -
1196 | LAKSHMANTIRTHA AT D/S OF HUNSUR TOWN, | KARNATAKA | 21 | 28 | 1.5 | 7.1 | 6.8 | 8.3 | 89 | 678 | 1.2 | 5.2 | 0.3 | 1.9 | 260 | 840 | 1700 | 3900 | - | -
2772 | LAKSHMANTIRTHA AT D/S OF KATTEMALAVADI, | KARNATAKA | 21 | 28 | 4.2 | 6 | 7.6 | 8.4 | 120 | 657 | 3 | 5.4 | 0.3 | 2.1 | 330 | 700 | 2100 | 2800 | - | -
3572 | LAKSHMANTIRTHA AT WATER SUPPLY INTAKE POINT TO HUNSUR TOWN | KARNATAKA | 21 | 33 | 5 | 6.8 | 6.9 | 8.1 | 94 | 616 | 1.5 | 3.4 | 0.2 | 1.5 | 220 | 630 | 1300 | 2400 | - | -
3024 | SARABANGA AT SALEM, D/S OF TEXTILE DYEING INDUSTRIES EFFLUENT, TAMILNADU | TAMIL NADU | 25 | 26 | BDL | 9.5 | 7.7 | 7.8 | 1230 | 3040 | 9.6 | 24 | 3.7 | 26.9 | 17000 | 220000 | 28000 | 430000 | - | -

## Table 35
Table - 16: Water quality of river Subarnrekha (2019)
Statio n Code | LOCATION | STATE | Temperature (0 C) |  | Dissolved Oxygen (mg/ L) |  | pH |  | Conductivity (µmho/ Cm) |  | Bio-Chemical Oxygen Demand (mg/L) |  | Nitrate (mg/ L) |  | Faecal Coliform (MPN/ 100 mL) |  | Total Coliform (MPN/ 100 mL) |  | Faecal Streptococci (MPN/ 100 mL)
[5 empty] | > 5.0 mg/L |  | 6.5 - 8.5 |  |  |  | < 3.0 mg/L |  |  |  | < 2500 MPN/ 100 mL
|  |  | Min | Max | Min | Max | Min | Max | Min | Max | Min | Max | Min | Max | Min | Max | Min | Max | Min | Max
23 | SUBARNAREKHA AT RANCHI, (TATISILWAI) | JHARKHAND | 13 | 33 | 3.6 | 8 | 6.5 | 7.6 | - | - | 2.8 | 3.8 | - | - | 140 | 150 | 750 | 930 | - | -
24 | SUBARNAREKHA AT JAMSHEDPUR | JHARKHAND | 21 | 32 | 5.2 | 6 | 7.2 | 7.3 | 252 | 338 | 2.3 | 3.9 | - | - | - | - | - | - | - | -
48 | SUBARNAREKHA AT CHANDIL BRIDGE | JHARKHAND | 17 | 30 | 7.4 | 7.8 | 7.4 | 7.6 | 162 | 186 | 0.4 | 0.8 | - | - | - | - | - | - | - | -
49 | SUBARNAREKHA AT D/S JAMSHEDPUR, (TATA NAGAR) | JHARKHAND | 14 | 29 | 3 | 7.8 | 7.4 | 7.6 | 166 | 356 | 0.6 | 10 | - | - | - | - | - | - | - | -
4084 | SURBARNREKHA RIVER AT HATIA ROAD BRIDGE, RANCHI | JHARKHAND | 11 | 26 | 4.2 | 6.4 | 6.5 | 6.8 | - | - | 2.8 | 3.5 | - | - | 140 | 200 | 750 | 1200 | - | -
4086 | SUBARNREKHA RIVER U/S HINDALCO IND LTD, MURLI WORKS, CHHOTAMURI, RANCHI | JHARKHAND | 13 | 30 | 8.2 | 8.5 | 7.3 | 7.6 | - | - | 2.6 | 3 | - | - | 140 | 150 | 750 | 930 | - | -
2385 | SUBARNAREKHA AT NAMKUM ROAD BRIDGE | JHARKHAND | 13 | 29 | 4.2 | 7.7 | 6.5 | 7.5 | - | - | 2.4 | 3.4 | - | - | 140 | 200 | 750 | 1200 | - | -
2386 | SUBARNAREKHA AT MURI ROAD BRIDGE | JHARKHAND | 12 | 28 | 5 | 8.3 | 6.6 | 7.6 | - | - | 2.4 | 3.4 | - | - | 140 | 150 | 750 | 930 | - | -
2387 | SUBAREKHA AT GHATISLA ROAD BRIDGE | JHARKHAND | 20 | 36 | 7.3 | 7.7 | 7.4 | 7.5 | 188 | 272 | 0.4 | 0.6 | - | - | - | - | - | - | - | -
2395 | SUBARNAREKHA AT HATIA DAM | JHARKHAND | 8 | 27 | 8.2 | 8.5 | 7.3 | 7.4 | - | - | 1.6 | 2.5 | - | - | 140 | 230 | 750 | 1200 | - | -
2397 | SUBARNAREKHA AT GATALSUD DAM | JHARKHAND | 13 | 26 | 8.1 | 8.4 | 7.3 | 7.4 | - | - | 2.4 | 2.9 | - | - | 140 | 150 | 750 | 930 | - | -
2399 | SUBARNAREKHA AT CHANDIL DAM | JHARKHAND | 17.5 | 30.5 | 7.4 | 7.8 | 7.4 | 7.6 | 156 | 174 | 0.3 | 0.8 | - | - | - | - | - | - | - | -
1641 | SUBARNAREKHA AT RAJGHAT (THENGUDIA) | ODISHA | 19 | 29 | 6.4 | 8.4 | 7 | 8.5 | 142 | 539 | 0.4 | 1.9 | 0.1 | 0.5 | 20 | 1700 | 260 | 3500 | - | -
** Note: Data as received from State Pollution Control Boards (SPCBs)/ Pollution Control Committees (PCCs) & Regional Directorates (RDs), CPCB under National Water Quality Monitoring Programme (NWMP)